## COVER
APPENDIX B2
BENEFIT COST ANALYSIS
May 15, 2022

## 0_MODEL_BenefitSummary
MODEL: SUMMARY OF BENEFITS AND COSTS; All discounted at 7% |  |  |  |  | -1 | 0 | 1 | 2 | 3 | 4 | 5 | 6 | 7 | 8 | 9 | 10 | 11 | 12 | 13 | 14 | 15 | 16 | 17 | 18 | 19 | 20
|  | Units | Notes | TOTAL | 2022 | 2023 | 2024 | 2025 | 2026 | 2027 | 2028 | 2029 | 2030 | 2031 | 2032 | 2033 | 2034 | 2035 | 2036 | 2037 | 2038 | 2039 | 2040 | 2041 | 2042 | 2043
Base Case
| CAPEX, Total |  |  | 19658953.6034 |  | 0 | 0 | 0 | 2474894.3506 | 2509045.782 | 2344902.6 | 2191497.757 | 3206144.3449 | 1914139.0139 | 1649126.6053 | 1541239.8181 | 944889.2583 | 883074.0732 | 0 | 0 | 0 | 0 | 0 | 0 | 0 | 0
| OPEX, Total |  |  | 280324855.1995 |  | 21507328.0266 | 20886980.4638 | 20255751.739 | 19617720.5499 | 18334318.2709 | 17134876.8887 | 16013903.6343 | 15663544.1554 | 14638826.3134 | 13681146.0873 | 12786117.8386 | 11949642.8398 | 11167890.5045 | 10437280.8453 | 9754468.0798 | 9116325.3082 | 8519930.1946 | 7962551.5837 | 7441636.9941 | 6954800.9291 | 6499813.9524
| Emissions: Nox |  | Discounted 7% | 14418744.3468 |  | 1512664.8593 | 1431376.7945 | 1362508.1983 | 1231871.1967 | 1110337.4781 | 997556.1519 | 894383.7752 | 800617.3002 | 699104.9406 | 607448.0501 | 524791.5859 | 455317.4742 | 400322.3416 | 374133.0295 | 349657.0369 | 326782.2775 | 305403.9977 | 285424.2969 | 266751.6793 | 249300.6349 | 232991.2476
| Emissions: PM2.5 |  | Discounted 7% | 6735846.9634 |  | 841782.6252 | 800320.5184 | 760870.4711 | 669075.4964 | 584530.3461 | 508163.3674 | 439235.4915 | 374539.0393 | 309015.2762 | 250461.745 | 197502.4108 | 155302.0029 | 121218.188 | 113288.0262 | 105876.66 | 98950.1495 | 92476.7753 | 86426.8928 | 80772.797 | 75488.5953 | 70550.0891
| Emissions: SOx |  | Discounted 7% | 43381.9899 |  | 6084.7249 | 5805.4057 | 5536.5912 | 4387.751 | 3336.7755 | 2377.6369 | 1507.6708 | 1525.2966 | 1427.5537 | 1336.0715 | 1250.4552 | 1170.3116 | 1095.3118 | 1023.6559 | 956.6877 | 894.1007 | 835.6081 | 780.9422 | 729.8525 | 682.1051 | 637.4814
| Emissions: CO2 |  | Discounted 3% | 16025759.4206 |  | 436010.5378 | 581139.9415 | 722740.6312 | 860740.8121 | 850331.5807 | 854032.3877 | 842976.9523 | 845693.0116 | 834304.0985 | 822861.1851 | 811377.0788 | 799863.8865 | 788333.0449 | 788218.8103 | 776351.7197 | 764507.2413 | 752694.1252 | 740920.5925 | 729194.3589 | 717522.657 | 705944.7671
| Safety |  | Discounted 7% | 168287477.7679 |  | 7733501.0337 | 7733501.0337 | 7733501.0337 | 7733501.0337 | 7733501.0337 | 7733501.0337 | 7733501.0337 | 8153783.6094 | 8153783.6094 | 8153783.6094 | 8153783.6094 | 8153783.6094 | 8153783.6094 | 8153783.6094 | 8153783.6094 | 8153783.6094 | 8153783.6094 | 8153783.6094 | 8153783.6094 | 8153783.6094 | 8153783.6094
Project
| CAPEX, Total |  |  | 43110078.0483 |  | 9802505.5619 | 16911888.4074 | 16191609.6097 | 204074.4692 | 0 | 0 | 0 | 0 | 0 | 0 | 0 | 0 | 0 | 0 | 0 | 0 | 0 | 0 | 0 | 0 | 0
| OPEX, Total |  |  | 191073990.2821 |  | 20682076.8472 | 17495755.0684 | 13899030.1033 | 12964630.9024 | 12064395.2096 | 11275135.7099 | 10537510.0092 | 9848140.1955 | 9203869.3416 | 8601747.0482 | 8039015.9329 | 7513099.0027 | 7021587.853 | 6562231.6384 | 6132926.7648 | 5731707.2568 | 5356735.7541 | 5006295.0972 | 4678780.4647 | 4372692.0231 | 4086628.059
| Emissions: Nox |  | Discounted 7% | 2256069.6425 |  | 1111252.6308 | 554930.2389 | 205404.2919 | 136681.3193 | 74109.1484 | 32688.1111 | 14181.0725 | 13552.8492 | 12666.2142 | 11837.5834 | 11063.1621 | 10339.4038 | 9662.9942 | 9030.8357 | 8440.0334 | 7887.8816 | 7371.852 | 6889.5813 | 6438.861 | 6017.6271 | 5623.9506
| Emissions: PM2.5 |  | Discounted 7% | 3510364.0972 |  | 805076.0093 | 598779.8238 | 317029.8628 | 250225.3803 | 187375.7059 | 145066.1522 | 122088.3052 | 115918.2884 | 108334.849 | 101247.5224 | 94623.8527 | 88433.5072 | 82648.1376 | 77241.2501 | 72188.0842 | 67465.4992 | 63051.8684 | 58926.9799 | 55071.9438 | 51469.1063 | 48101.9685
| Emissions: SOx |  | Discounted 7% | 236025.1087 |  | 11086.454 | 15967.6904 | 17655.9199 | 16797.423 | 15975.7877 | 15189.7994 | 14467.1947 | 13773.2047 | 12872.154 | 12030.0504 | 11243.0378 | 10507.5119 | 9820.1046 | 9177.6679 | 8577.2597 | 8016.1306 | 7491.7108 | 7001.5989 | 6543.5504 | 6115.4676 | 5715.3903
| Emissions: CO2 |  | Discounted 3% | 4988612.1755 |  | 367551.8346 | 291280.041 | 251776.0261 | 248807.7927 | 245798.8755 | 246868.6396 | 243672.929 | 240453.9488 | 237215.7653 | 233962.2281 | 230696.9785 | 227423.459 | 224144.9214 | 224112.4413 | 220738.2987 | 217370.5855 | 214011.7893 | 210664.2478 | 207330.1548 | 204011.5667 | 200719.6519
| Safety |  | Discounted 7% | 117503431.9183 |  | 7437580.9057 | 6657163.0102 | 5442562.5264 | 5442562.5264 | 5442562.5264 | 5442562.5264 | 5442562.5264 | 5442562.5264 | 5442562.5264 | 5442562.5264 | 5442562.5264 | 5442562.5264 | 5442562.5264 | 5442562.5264 | 5442562.5264 | 5442562.5264 | 5442562.5264 | 5442562.5264 | 5442562.5264 | 5442562.5264 | 5442562.5264
Net Benefits of Project Versus Baseline
| CAPEX, Total |  |  | -23451124.4448 |  | -9802505.5619 | -16911888.4074 | -16191609.6097 | 2270819.8814 | 2509045.782 | 2344902.6 | 2191497.757 | 3206144.3449 | 1914139.0139 | 1649126.6053 | 1541239.8181 | 944889.2583 | 883074.0732 | 0 | 0 | 0 | 0 | 0 | 0 | 0 | 0
| OPEX, Total |  |  | 89250864.9174 |  | 825251.1794 | 3391225.3955 | 6356721.6356 | 6653089.6475 | 6269923.0614 | 5859741.1789 | 5476393.6251 | 5815403.9598 | 5434956.9718 | 5079399.0391 | 4747101.9057 | 4436543.8371 | 4146302.6515 | 3875049.207 | 3621541.3149 | 3384618.0513 | 3163194.4405 | 2956256.4865 | 2762856.5294 | 2582108.906 | 2413185.8934
| Emissions: Nox |  | Discounted 7% | 12162674.7043 |  | 401412.2286 | 876446.5556 | 1157103.9064 | 1095189.8774 | 1036228.3296 | 964868.0408 | 880202.7028 | 787064.451 | 686438.7263 | 595610.4667 | 513728.4239 | 444978.0704 | 390659.3474 | 365102.1938 | 341217.0036 | 318894.3959 | 298032.1457 | 278534.7156 | 260312.8183 | 243283.0077 | 227367.297
| Emissions: PM2.5 |  | Discounted 7% | 3225482.8663 |  | 36706.6159 | 201540.6945 | 443840.6083 | 418850.1162 | 397154.6402 | 363097.2152 | 317147.1863 | 258620.7509 | 200680.4273 | 149214.2226 | 102878.5581 | 66868.4957 | 38570.0504 | 36046.7761 | 33688.5758 | 31484.6503 | 29424.9068 | 27499.9129 | 25700.8532 | 24019.489 | 22448.1205
| Emissions: SOx |  | Discounted 7% | -192643.1188 |  | -5001.7291 | -10162.2847 | -12119.3287 | -12409.672 | -12639.0122 | -12812.1626 | -12959.5239 | -12247.9081 | -11444.6003 | -10693.9789 | -9992.5826 | -9337.2004 | -8724.7929 | -8154.012 | -7620.572 | -7122.0299 | -6656.1027 | -6220.6567 | -5813.6979 | -5433.3625 | -5077.9089
| Emissions: CO2 |  | Discounted 3% | 11037147.2451 |  | 68458.7032 | 289859.9005 | 470964.6051 | 611933.0193 | 604532.7052 | 607163.7481 | 599304.0232 | 605239.0628 | 597088.3332 | 588898.9571 | 580680.1002 | 572440.4274 | 564188.1235 | 564106.369 | 555613.421 | 547136.6559 | 538682.3359 | 530256.3447 | 521864.2041 | 513511.0903 | 505225.1153
| Safety |  | Discounted 7% | 50784045.8496 |  | 295920.1279 | 1076338.0234 | 2290938.5072 | 2290938.5072 | 2290938.5072 | 2290938.5072 | 2290938.5072 | 2711221.083 | 2711221.083 | 2711221.083 | 2711221.083 | 2711221.083 | 2711221.083 | 2711221.083 | 2711221.083 | 2711221.083 | 2711221.083 | 2711221.083 | 2711221.083 | 2711221.083 | 2711221.083
| Total Benefit of Project |  |  | 142816448.019 |  | -8179758.436 | -11086640.1226 | -5484159.6757 | 13328411.3772 | 13095184.0134 | 12417899.1277 | 11742524.2777 | 13371445.7444 | 11533079.9553 | 10762776.3949 | 10186857.3064 | 9167603.9715 | 8725290.5362 | 7543371.6169 | 7255660.8263 | 6986232.8065 | 6733898.8092 | 6497547.8859 | 6276141.7901 | 6068710.2136 | 5874369.6003
TOTAL COSTS
| Project CAPEX | $ |  | 43110078.0483 | 0 | 9802505.5619 | 16911888.4074 | 16191609.6097 | 204074.4692 | 0 | 0 | 0 | 0 | 0 | 0 | 0 | 0 | 0 | 0 | 0 | 0 | 0 | 0 | 0 | 0 | 0
BCR & NPV
| Benefit Cost Ratio | N/A |  | 3.3128
| Net Present Value | $ |  | 99706369.9708
Changes in Fuel and Electricity Consumption
|  |  |  | Base Case | 0 2023: Project; 1 2024: Project Reduction
| Diesel Fuel Consumption | gallons/lifetime |  | 18744583.2 | 0 2023: 6412128.6156; 1 2024: 12332454.5844
| Electricity Consumption | kWh/lifetime |  | 0 | 0 2023: 126694347.4618; 1 2024: -126694347.4618
Changes in Emissions |  |  |  | Base Case | 0 2023: Project; 1 2024: Project Reduction
| NOx | short tons/lifetime |  | 1511.4715 | 0 2023: 172.5793; 1 2024: 1338.8923
| PM2.5 | short tons/lifetime |  | 13.5533 | 0 2023: 7.0918; 1 2024: 6.4614
| SOx | short tons/lifetime |  | 1.6026 | 0 2023: 10.1376; 1 2024: -8.5349
| CO2 | metric tonnes/lifetime |  | 367365.3028 | 0 2023: 113330.8315; 1 2024: 254034.4713

## 1_MODEL_assumptions
MODEL: ASSUMPTIONS | [5 empty] | -1 | 0 | 1 | 2 | 3 | 4 | 5 | 6 | 7 | 8 | 9 | 10 | 11 | 12 | 13 | 14 | 15 | 16 | 17 | 18 | 19 | 20 | 21 | 22 | 23 | 24 | 25
|  |  | Units | Notes | Value OR total | 2022 | 2023 | 2024 | 2025 | 2026 | 2027 | 2028 | 2029 | 2030 | 2031 | 2032 | 2033 | 2034 | 2035 | 2036 | 2037 | 2038 | 2039 | 2040 | 2041 | 2042 | 2043 | 2044 | 2045 | 2046 | 2047 | 2048
| Project Start Date |  |  |  | Q3 2023
General
| Capacity and Throughput, Historic |  |  |  |  | 0 2023: Source
|  | Crowley, 2019 | TEU | ALSO have tonnage numbers if needed | 273170 | 0 2023: Crowley ops data
|  | Crowley, 2020 | TEU | ALSO have tonnage numbers if needed | 343517 | 0 2023: Crowley ops data
|  | Crowley, 2021 | TEU | ALSO have tonnage numbers if needed | 395867 | 0 2023: Crowley ops data
|  | Crowley, Typical | TEU |  | 334518.5
|  | SSA, 2019 | TEU | ALSO have tonnage numbers if needed | 158408 | 0 2023: SSA ops data
|  | SSA, 2020 | TEU | ALSO have tonnage numbers if needed | 127131 | 0 2023: SSA ops data
|  | SSA, 2021 | TEU | ALSO have tonnage numbers if needed | 191332 | 0 2023: SSA ops data
|  | SSA, Typical | TEU |  | 174870
|  | Total Throughput, Typical | TEU |  | 509388.5
| Existing Top Picks, SSA; will replace oldest first |  | model year
|  | Taylor 950-4H | 1993 |  | SSA ops data | -1 2022: 1993; 0 2023: 1
|  | Taylor 950-4H | 1995 |  | SSA ops data | -1 2022: 1995; 0 2023: 2
|  | Taylor 950-4H | 1995 |  | SSA ops data | -1 2022: 1997; 0 2023: 3
|  | Taylor 950-4H | 1997 |  | SSA ops data | -1 2022: 1999; 0 2023: 1
|  | Taylor 950-4H | 1997 |  | SSA ops data | -1 2022: 2000; 0 2023: 7
|  | Taylor 950-4H | 1997 |  | SSA ops data | -1 2022: 2001; 0 2023: 2
|  | Taylor 955-5H | 1999 |  | SSA ops data | -1 2022: 2003; 0 2023: 1
|  | Taylor 954-4H | 2000 |  | SSA ops data | -1 2022: 2004; 0 2023: 2
|  | Taylor 955-5H | 2000 |  | SSA ops data
|  | Taylor 955-5H | 2000 |  | SSA ops data
|  | Taylor 955-5H | 2000 |  | SSA ops data
|  | Taylor 955-5H | 2000 |  | SSA ops data
|  | Taylor 955-5H | 2000 |  | SSA ops data
|  | Taylor 955-5H | 2000 |  | SSA ops data
|  | Taylor 955-5H | 2001 |  | SSA ops data
|  | Taylor 955-5H | 2001 |  | SSA ops data
|  | Taylor 954-4H | 2003 |  | SSA ops data
|  | Taylor 955-5H | 2004 |  | SSA ops data
|  | Taylor 955-5H | 2004 |  | SSA ops data
| Number of Top Picks Replace by Project |  |  |  |  | 0 2023: Source
|  | 6 hybrid RTGs replace this number of top picks--> | number |  | 15 | 0 2023: SSA data
|  | 6 hybrid top picks | number |  | 6 | 0 2023: SSA data
|  | 1 top pick for Crawley | number |  | 1 | 0 2023: Crowley ops data
Costs for equipment replacements under baseline
|  | Top Pick, Tier 4 | $/unit |  | 780000 | 0 2023: Project Budget / quotes
|  | Fork Lift, 10,000 lb, non-electric | $/unit |  | 45500 | 0 2023: Project Budget / quotes
|  | Forklift, 18,000 lb, non-electric | $/unit |  | 215600 | 0 2023: Project Budget / quotes
|  | Forklift, 36,000 lb, non-electric | $/unit |  | 35000 | 0 2023: Project Budget / quotes
|  | Yard Tractor, Non-Electric | $/unit |  | 28000 | 0 2023: Project Budget / quotes
|  | Reefer rack electrification, per unit | $/unit | Assumes cost of elec system upgrades incremental with rack electrification (conservative assumption) | 43750 | 0 2023: Project Budget / quotes
Average Labor Costs (includes Fringe)
|  | Longshoreman, SSA Marine | $/year |  | 255624.85 | 0 2023: SSA Marine typical longshoreman wages
|  | Forklift Operator | $/year |  | 76830 | 0 2023: SSA Marine typical forklift operator
|  | Maintenance Staff | $/year |  | 89015.68 | 0 2023: JAXPORT salary data, average
Equipment In Operation, Project, for Labor costs
|  | Top Picks |  |  |  |  | 20 | 15 | 7 | 7 | 7 | 7 | 7 | 7 | 7 | 7 | 7 | 7 | 7 | 7 | 7 | 7 | 7 | 7 | 7 | 7 | 7 | 7 | 7 | 7 | 7 | 7
|  | RTGs |  |  |  |  | 1 | 3 | 6 | 6 | 6 | 6 | 6 | 6 | 6 | 6 | 6 | 6 | 6 | 6 | 6 | 6 | 6 | 6 | 6 | 6 | 6 | 6 | 6 | 6 | 6 | 6
|  | Forklifts, 10000 lb |  |  |  |  | 10 | 10 | 10 | 10 | 10 | 10 | 10 | 10 | 10 | 10 | 10 | 10 | 10 | 10 | 10 | 10 | 10 | 10 | 10 | 10 | 10 | 10 | 10 | 10 | 10 | 10
|  | Forklifts, 18000 lb |  |  |  |  | 5 | 5 | 5 | 5 | 5 | 5 | 5 | 5 | 5 | 5 | 5 | 5 | 5 | 5 | 5 | 5 | 5 | 5 | 5 | 5 | 5 | 5 | 5 | 5 | 5 | 5
|  | Forklifts, 36000 lb |  |  |  |  | 10 | 10 | 10 | 10 | 10 | 10 | 10 | 10 | 10 | 10 | 10 | 10 | 10 | 10 | 10 | 10 | 10 | 10 | 10 | 10 | 10 | 10 | 10 | 10 | 10 | 10
|  | Yard Tractors |  |  |  |  | 10 | 10 | 10 | 10 | 10 | 10 | 10 | 10 | 10 | 10 | 10 | 10 | 10 | 10 | 10 | 10 | 10 | 10 | 10 | 10 | 10 | 10 | 10 | 10 | 10 | 10
|  | TOTAL |  |  |  |  | 56 | 53 | 48 | 48 | 48 | 48 | 48 | 48 | 48 | 48 | 48 | 48 | 48 | 48 | 48 | 48 | 48 | 48 | 48 | 48 | 48 | 48 | 48 | 48 | 48 | 48
Equipment in Operation, Base Case, For Labor Costs
|  | Top Picks |  |  |  |  | 22 | 22 | 22 | 22 | 22 | 22 | 22 | 24 | 24 | 24 | 24 | 24 | 24 | 24 | 24 | 24 | 24 | 24 | 24 | 24 | 24 | 24 | 24 | 24 | 24 | 24
|  | RTGs |  |  |  |  | 0 | 0 | 0 | 0 | 0 | 0 | 0 | 0 | 0 | 0 | 0 | 0 | 0 | 0 | 0 | 0 | 0 | 0 | 0 | 0 | 0 | 0 | 0 | 0 | 0 | 0
|  | Forklifts, 10000 lb |  |  |  |  | 10 | 10 | 10 | 10 | 10 | 10 | 10 | 10 | 10 | 10 | 10 | 10 | 10 | 10 | 10 | 10 | 10 | 10 | 10 | 10 | 10 | 10 | 10 | 10 | 10 | 10
|  | Forklifts, 18000 lb |  |  |  |  | 5 | 5 | 5 | 5 | 5 | 5 | 5 | 5 | 5 | 5 | 5 | 5 | 5 | 5 | 5 | 5 | 5 | 5 | 5 | 5 | 5 | 5 | 5 | 5 | 5 | 5
|  | Forklifts, 36000 lb |  |  |  |  | 10 | 10 | 10 | 10 | 10 | 10 | 10 | 10 | 10 | 10 | 10 | 10 | 10 | 10 | 10 | 10 | 10 | 10 | 10 | 10 | 10 | 10 | 10 | 10 | 10 | 10
|  | Yard Tractors |  |  |  |  | 10 | 10 | 10 | 10 | 10 | 10 | 10 | 10 | 10 | 10 | 10 | 10 | 10 | 10 | 10 | 10 | 10 | 10 | 10 | 10 | 10 | 10 | 10 | 10 | 10 | 10
|  | TOTAL |  |  |  |  | 57 | 57 | 57 | 57 | 57 | 57 | 57 | 59 | 59 | 59 | 59 | 59 | 59 | 59 | 59 | 59 | 59 | 59 | 59 | 59 | 59 | 59 | 59 | 59 | 59 | 59
| Fuel Volumes |  |  |  |  | -1 2022: Source 1; 0 2023: Source 2
|  | Top Pick, Tier 4 | Gal/hour operation |  | 5.1 | -1 2022: ops data; 0 2023: https://deq.nc.gov/media/21668/download
|  | RTGs, Hybrid | Gal/hour operation | Based on Port of Long Beach hybrid RTG trial | 9.1 | -1 2022: https://sustainableworldports.org/wp-content/uploads/CAAP-lbct-ecocrane-final-report-january-2012-1.pdf
|  | Forklift, 10000 lb, diesel, Tier 3 | Gal/hour operation |  | 0.75
|  | Forklift, 10000 lb, electric | kWh/hr of operation |  | 10.5 | -1 2022: spec sheet
|  | Forklift, 18000 lb, diesel | Gal/hour operation |  | 1.25
|  | Forklift, 18000 lb, electric | kWh/hr of operation |  | 12 | -1 2022: spec sheet
|  | Forklift, 36000 lb, diesel | Gal/hour operation |  | 1.45
|  | Forklift, 36000 lb, electric | kWh/hr of operation |  | 15 | -1 2022: Wiggins W360YE specs and typical work/charge rates based on Port of West Sacramento for similar equipment
|  | Yard Tractor, Diesel, Tier 3, 175 HP | Gal/hour operation |  | 2
|  | Yard Tractor, Electric | kWh/hr of operation | Assumes 5.3 EER | 15.5294
|  | Reefer Power Packs, 30 plugs, dual engine, Tier 3, 400 HP CAT | Gal/hour operation |  | 11 | -1 2022: existing equipment ops data
|  | Reefer Power Packs, 30 plugs, single engine, Tier 3 400 HP CAT | Gal/hour operation |  | 9 | -1 2022: existing equipment ops data
|  | Nose Mount genset 1 plug, single engine, Tier 3, 32-34HP, Kubota / Carrier or Yanmar | Gal/hour operation |  | 1 | -1 2022: existing equipment ops data
|  | Reefer power consumption per hour, average, per reefer | kWh/hr of operation |  | 8.9167 | -1 2022: Existing operational data
|  | Capacity or Use Factor for Equipment, per unit |  |  | 70%
|  | Reefer Capacity Factor |  |  | 55%
|  | Number of Reefers relevant to project and base case |  |  | 160
Annual Fuel Consumption per Unit, baseline and project
|  | Top Pick | gal/yr |  | 14851.2
|  | RTGs, Hybrid | gal/yr |  | 29443.5556
|  | Forklift, 10000 lb, Diesel | gal/yr |  | 2184 | -1 2022: Crowley Ops Data
|  | Forklift, 10000 lb, electric | kWh/yr |  | 33973.3333
|  | Forklift, 18000 lb, Diesel | gal/yr |  | 3640 | -1 2022: Equipment specs
|  | Forklift, 18000 lb, electric | kWh/yr |  | 38826.6667
|  | Forklift, 36000 lb, diesel | gal/yr |  | 4222.4
|  | Forklift, 36000 lb, electric | kWh/yr |  | 48533.3333
|  | Yard Tractor, Diesel | gal/yr |  | 5824
|  | Yard Tractor, electric | kWh/yr |  | 50246.2745
|  | Reefer Power Packs, 30 plugs, dual engine, Tier 3, 400 HP CAT | gal/yr | for 30 plugs; 0.67 factor accounts for stop and start of compressor on reefer | 35508.66
|  | Reefer Power Packs, 30 plugs, single engine, Tier 3 400 HP CAT | gal/yr | for 30 plugs; ; 0.67 factor accounts for stop and start of compressor on reefer | 29052.54
|  | Nose Mount genset 1 plug, single engine, Tier 3, 32-34HP, Kubota / Carrier or Yanmar | gal/yr | for 1 plug; 0.67 factor accounts for stop and start of compressor on reefer | 3228.06
|  | Reefer Plugs, Electric | kWh/year | for 1 plug; 0.67 factor accounts for stop and start of compressor on reefer | 28783.535
| Historic Inflation Rates |  |  | Year | Rate
|  |  |  | 2001 | 1.4575
|  |  |  | 2002 | 1.4348
|  |  |  | 2003 | 1.4028
|  |  |  | 2004 | 1.3664
|  |  |  | 2005 | 1.3216
|  |  |  | 2006 | 1.2803
|  |  |  | 2007 | 1.2803
|  |  |  | 2008 | 1.1988
|  |  |  | 2009 | 1.2031
|  |  |  | 2010 | 1.1837
|  |  |  | 2011 | 1.1475
|  |  |  | 2012 | 1.1242
|  |  |  | 2013 | 1.108
|  |  |  | 2014 | 1.0903
|  |  |  | 2015 | 1.089
|  |  |  | 2016 | 1.0754
|  |  |  | 2017 | 1.053
|  |  |  | 2018 | 1.0274
|  |  |  | 2019 | 1.0096
|  |  |  | 2020 | 1
Discount Factor @7%
|  | 7% Discount Factor |  |  |  | 0.93458 | 1 | 1.07 | 1.1449 | 1.225 | 1.3108 | 1.4026 | 1.5007 | 1.6058 | 1.7182 | 1.8385 | 1.9672 | 2.1049 | 2.2522 | 2.4098 | 2.5785 | 2.759 | 2.9522 | 3.1588 | 3.3799 | 3.6165 | 3.8697 | 4.1406 | 4.4304 | 4.7405 | 5.0724 | 5.4274
|  | Base Year |  |  | 2023
Discount Factor @3%
|  | 3% Discount Factor |  |  |  |  | 1 | 1.03 | 1.0609 | 1.0927 | 1.1255 | 1.1593 | 1.1941 | 1.2299 | 1.2668 | 1.3048 | 1.3439 | 1.3842 | 1.4258 | 1.4685 | 1.5126 | 1.558 | 1.6047 | 1.6528 | 1.7024 | 1.7535 | 1.8061 | 1.8603 | 1.9161 | 1.9736 | 2.0328 | 2.0938

## 2_MODEL_Costs
MODEL: COSTS | [5 empty] | -1 | 0 | 1 | 2 | 3 | 4 | 5 | 6 | 7 | 8 | 9 | 10 | 11 | 12 | 13 | 14 | 15 | 16 | 17 | 18 | 19 | 20
|  |  | Total Cost | Notes | Summary or Total | 2022 | 2023 | 2024 | 2025 | 2026 | 2027 | 2028 | 2029 | 2030 | 2031 | 2032 | 2033 | 2034 | 2035 | 2036 | 2037 | 2038 | 2039 | 2040 | 2041 | 2042 | 2043
| Project Capital Costs | Hybrid RTGs (6) | 18000000 | 50% down, 50% on delivery | 18000000 | 0 2023: 3000000; 1 2024: 6000000; 2 2025: 9000000
|  | Top Picks, Tier 4 Diesel (6) | 4680000 | SSA pays for equipment upon delivery. | 4680000 | 1 2024: 2340000; 2 2025: 2340000
|  | 18,000+-lb Forklift, batt electric (5) | 1540000 | 30% down, 70% on delivery | 1540000 | 0 2023: 184800; 1 2024: 616000; 2 2025: 739200
|  | 150+-kW EVSE (5) | 500000 | SSA pays for equipment upon delivery. | 500000 | 1 2024: 300000; 2 2025: 200000
|  | Make-Ready Stub-Outs (5) | 190000 | SSA pays for equipment upon delivery. | 190000 | 1 2024: 114000; 2 2025: 76000
|  | Reefer Stack Upgrades (160) | 7000000 | Crowley pays for equipment upon delivery. | 7000000 | 0 2023: 4200000; 1 2024: 2800000; 2 2025: 0
|  | Yard Tractor, batt electric (10) | 4000000 | Crowley pays for equipment upon delivery. | 4000000 | 0 2023: 400000; 1 2024: 2000000; 2 2025: 1600000
|  | 10,000-lb Forklift, Batt Electric (10) | 650000 | Crowley pays for equipment upon delivery. | 650000 | 0 2023: 65000; 1 2024: 325000; 2 2025: 260000
|  | 36,000-lb Forklift, Batt Electric (10) | 500000 | Crowley pays for equipment upon delivery. | 500000 | 0 2023: 50000; 1 2024: 250000; 2 2025: 200000
|  | Top Pick, Tier 4, Diesel (1) | 700000 | Crowley pays for equipment upon delivery. | 700000 | 2 2025: 700000
|  | 150+-kW EVSE (10) | 500000 | Crowley pays for equipment upon delivery. | 500000 | 0 2023: 100000; 1 2024: 200000; 2 2025: 200000
|  | Port and Maritime Electrification Plan | 1000000 |  | 1000000 | 0 2023: 250000; 1 2024: 250000; 2 2025: 250000; 3 2026: 250000
|  | Contingency | 7426000 |  | 7426000 | 0 2023: 1552705.5619; 1 2024: 2900720.5959; 2 2025: 2972573.8421
|  | Total | $ |  | 46686000 |  | 9802505.5619 | 18095720.5959 | 18537773.8421 | 250000 | 0 | 0 | 0 | 0 | 0 | 0 | 0 | 0 | 0 | 0 | 0 | 0 | 0 | 0 | 0 | 0 | 0
|  | Discounted at 7% | $ |  | 43110078.0483 | 0 | 9802505.5619 | 16911888.4074 | 16191609.6097 | 204074.4692 | 0 | 0 | 0 | 0 | 0 | 0 | 0 | 0 | 0 | 0 | 0 | 0 | 0 | 0 | 0 | 0 | 0
| Project O&M Costs | Grant Administration | 150000 |  | 150000 |  | 37500 | 37500 | 37500 | 37500 | 0 | 0 | 0 | 0 | 0 | 0 | 0 | 0 | 0 | 0 | 0 | 0 | 0 | 0 | 0 | 0 | 0
|  | Workforce Development | 100000 |  | 100000 |  | 23076.9231 | 30769.2308 | 30769.2308 | 15384.6154 |  | 0 | 0 | 0 | 0 | 0 | 0 | 0 | 0 | 0 | 0 | 0 | 0 | 0 | 0 | 0 | 0
|  | Technology / Knowledge Transfer | 100000 |  | 100000 |  | 23076.9231 | 30769.2308 | 30769.2308 | 15384.6154 |  | 0 | 0 | 0 | 0 | 0 | 0 | 0 | 0 | 0 | 0 | 0 | 0 | 0 | 0 | 0 | 0
|  | Labor, Longshoremen | SEE ---> |  | 253579851.2 |  | 15848740.7 | 14314991.6 | 11758743.1 | 11758743.1 | 11758743.1 | 11758743.1 | 11758743.1 | 11758743.1 | 11758743.1 | 11758743.1 | 11758743.1 | 11758743.1 | 11758743.1 | 11758743.1 | 11758743.1 | 11758743.1 | 11758743.1 | 11758743.1 | 11758743.1 | 11758743.1 | 11758743.1
|  | Labor, Forklift Operator | SEE ---> |  | 48402900 |  | 2304900 | 2304900 | 2304900 | 2304900 | 2304900 | 2304900 | 2304900 | 2304900 | 2304900 | 2304900 | 2304900 | 2304900 | 2304900 | 2304900 | 2304900 | 2304900 | 2304900 | 2304900 | 2304900 | 2304900 | 2304900
|  | Labor, Maintenance | SEE ---> |  | 7573750.7733 |  | 415406.5067 | 393152.5867 | 356062.72 | 356062.72 | 356062.72 | 356062.72 | 356062.72 | 356062.72 | 356062.72 | 356062.72 | 356062.72 | 356062.72 | 356062.72 | 356062.72 | 356062.72 | 356062.72 | 356062.72 | 356062.72 | 356062.72 | 356062.72 | 356062.72
|  | Fuel | $ |  | 17776023.5545 |  | 1848050.4786 | 1146960.017 | 777948.0557 | 777948.0557 | 777948.0557 | 777948.0557 | 777948.0557 | 777948.0557 | 777948.0557 | 777948.0557 | 777948.0557 | 777948.0557 | 777948.0557 | 777948.0557 | 777948.0557 | 777948.0557 | 777948.0557 | 777948.0557 | 777948.0557 | 777948.0557 | 777948.0557
|  | Electricity | $ |  | 12352577.9062 |  | 181325.3158 | 461415.258 | 616307.228 | 616307.228 | 616307.228 | 616307.228 | 616307.228 | 616307.228 | 616307.228 | 616307.228 | 616307.228 | 616307.228 | 616307.228 | 616307.228 | 616307.228 | 616307.228 | 616307.228 | 616307.228 | 616307.228 | 616307.228 | 616307.228
|  | Total | $ |  | 340035103.434 |  | 20682076.8472 | 18720457.9231 | 15912999.5653 | 15882230.3345 | 15813961.1038 | 15813961.1038 | 15813961.1038 | 15813961.1038 | 15813961.1038 | 15813961.1038 | 15813961.1038 | 15813961.1038 | 15813961.1038 | 15813961.1038 | 15813961.1038 | 15813961.1038 | 15813961.1038 | 15813961.1038 | 15813961.1038 | 15813961.1038 | 15813961.1038
|  | Discounted at 7% | $ |  | 191073990.2821 |  | 20682076.8472 | 17495755.0684 | 13899030.1033 | 12964630.9024 | 12064395.2096 | 11275135.7099 | 10537510.0092 | 9848140.1955 | 9203869.3416 | 8601747.0482 | 8039015.9329 | 7513099.0027 | 7021587.853 | 6562231.6384 | 6132926.7648 | 5731707.2568 | 5356735.7541 | 5006295.0972 | 4678780.4647 | 4372692.0231 | 4086628.059
| Base Case CapitalCosts | Equipment Replacement: Top Picks (20 total) |  |  | 15600000 | 3 2026: 1560000; 4 2027: 1560000; 5 2028: 1560000; 6 2029: 1560000; 7 2030: 1560000; 8 2031: 1560000; 9 2032: 1560000; 10 2033: 1560000; 11 2034: 1560000; 12 2035: 1560000
|  | Additional Equipment: Top Picks (2 additional) |  |  | 1560000 | 7 2030: 1560000
|  | Equipment Replacement: Forklifts 18,000 lb (5 total) |  |  | 1078000 | 4 2027: 215600; 5 2028: 215600; 6 2029: 215600; 7 2030: 215600; 8 2031: 215600
|  | Equipment Replacement: Yard Tractor (10 total) |  |  | 280000 | 3 2026: 28000; 4 2027: 28000; 5 2028: 28000; 6 2029: 28000; 7 2030: 28000; 8 2031: 28000; 9 2032: 28000; 10 2033: 28000; 11 2034: 28000; 12 2035: 28000
|  | Equipment Replacement: Forklift, 10,000 lb (10 total) |  |  | 455000 | 3 2026: 45500; 4 2027: 45500; 5 2028: 45500; 6 2029: 45500; 7 2030: 45500; 8 2031: 45500; 9 2032: 45500; 10 2033: 45500; 11 2034: 45500; 12 2035: 45500
|  | Equipment Replacement: Forklift, 36,000 lb (10 total) |  |  | 350000 | 3 2026: 35000; 4 2027: 35000; 5 2028: 35000; 6 2029: 35000; 7 2030: 35000; 8 2031: 35000; 9 2032: 35000; 10 2033: 35000; 11 2034: 35000; 12 2035: 35000
|  | Reefer Stack Upgrades (160) |  |  | 7000000 | 3 2026: 875000; 4 2027: 875000; 5 2028: 875000; 6 2029: 875000; 7 2030: 875000; 8 2031: 875000; 9 2032: 875000; 10 2033: 875000
|  | Contingency |  |  | 5054016 | 3 2026: 488352; 4 2027: 529747.2; 5 2028: 529747.2; 6 2029: 529747.2; 7 2030: 829267.2; 8 2031: 529747.2; 9 2032: 488352; 10 2033: 488352; 11 2034: 320352; 12 2035: 320352
|  | Total |  |  | 31377016 |  | 0 | 0 | 0 | 3031852 | 3288847.2 | 3288847.2 | 3288847.2 | 5148367.2 | 3288847.2 | 3031852 | 3031852 | 1988852 | 1988852 | 0 | 0 | 0 | 0 | 0 | 0 | 0 | 0
|  | Discounted at 7% | $ |  | 19658953.6034 |  | 0 | 0 | 0 | 2474894.3506 | 2509045.782 | 2344902.6 | 2191497.757 | 3206144.3449 | 1914139.0139 | 1649126.6053 | 1541239.8181 | 944889.2583 | 883074.0732 | 0 | 0 | 0 | 0 | 0 | 0 | 0 | 0
| Base Case O&M Costs | Labor, Longshoremen | $ |  | 357874790 |  | 16359990.4 | 16359990.4 | 16359990.4 | 16359990.4 | 16359990.4 | 16359990.4 | 16359990.4 | 17382489.8 | 17382489.8 | 17382489.8 | 17382489.8 | 17382489.8 | 17382489.8 | 17382489.8 | 17382489.8 | 17382489.8 | 17382489.8 | 17382489.8 | 17382489.8 | 17382489.8 | 17382489.8
|  | Labor, Forklift Operator | $ |  | 48402900 |  | 2304900 | 2304900 | 2304900 | 2304900 | 2304900 | 2304900 | 2304900 | 2304900 | 2304900 | 2304900 | 2304900 | 2304900 | 2304900 | 2304900 | 2304900 | 2304900 | 2304900 | 2304900 | 2304900 | 2304900 | 2304900
|  | Labor, Maintenance |  |  | 9087017.3333 |  | 422824.48 | 422824.48 | 422824.48 | 422824.48 | 422824.48 | 422824.48 | 422824.48 | 437660.4267 | 437660.4267 | 437660.4267 | 437660.4267 | 437660.4267 | 437660.4267 | 437660.4267 | 437660.4267 | 437660.4267 | 437660.4267 | 437660.4267 | 437660.4267 | 437660.4267 | 437660.4267
|  | Fuel |  |  | 99943911.7477 |  | 2419613.1466 | 3261354.2163 | 4103095.286 | 4944836.3556 | 4944836.3556 | 4944836.3556 | 4944836.3556 | 5027178.834 | 5027178.834 | 5027178.834 | 5027178.834 | 5027178.834 | 5027178.834 | 5027178.834 | 5027178.834 | 5027178.834 | 5027178.834 | 5027178.834 | 5027178.834 | 5027178.834 | 5027178.834
|  | Electricity |  |  | 0
|  | 0 |  |  | 0
|  | Total | $ |  | 515308619.0811 |  | 21507328.0266 | 22349069.0963 | 23190810.166 | 24032551.2356 | 24032551.2356 | 24032551.2356 | 24032551.2356 | 25152229.0607 | 25152229.0607 | 25152229.0607 | 25152229.0607 | 25152229.0607 | 25152229.0607 | 25152229.0607 | 25152229.0607 | 25152229.0607 | 25152229.0607 | 25152229.0607 | 25152229.0607 | 25152229.0607 | 25152229.0607
|  | Discounted at 7% | $ |  | 280324855.1995 |  | 21507328.0266 | 20886980.4638 | 20255751.739 | 19617720.5499 | 18334318.2709 | 17134876.8887 | 16013903.6343 | 15663544.1554 | 14638826.3134 | 13681146.0873 | 12786117.8386 | 11949642.8398 | 11167890.5045 | 10437280.8453 | 9754468.0798 | 9116325.3082 | 8519930.1946 | 7962551.5837 | 7441636.9941 | 6954800.9291 | 6499813.9524
89250864.9174
89250864.9174
69815310.287

## 3_MODEL_main
MODEL: MAIN | [6 empty] | -1 | 0 | 1 | 2 | 3 | 4 | 5 | 6 | 7 | 8 | 9 | 10 | 11 | 12 | 13 | 14 | 15 | 16 | 17 | 18 | 19 | 20 | 21 | 22 | 23 | 24 | 25
EMISSIONS |  |  |  | Units | Notes |  | 2019 | 2023 | 2024 | 2025 | 2026 | 2027 | 2028 | 2029 | 2030 | 2031 | 2032 | 2033 | 2034 | 2035 | 2036 | 2037 | 2038 | 2039 | 2040 | 2041 | 2042 | 2043 | 2044 | 2045 | 2046 | 2047 | 2048
Emissions, Project
|  | Diesel Consumption (gallons) |  |  |  | 6412128.6156 |  | 666624.7556 | 413728.9267 | 280619.7333 | 280619.7333 | 280619.7333 | 280619.7333 | 280619.7333 | 280619.7333 | 280619.7333 | 280619.7333 | 280619.7333 | 280619.7333 | 280619.7333 | 280619.7333 | 280619.7333 | 280619.7333 | 280619.7333 | 280619.7333 | 280619.7333 | 280619.7333 | 280619.7333
|  | Electricity Consumption (kWh) |  |  |  | 126694347.4618 |  | 1859765.0412 | 4732510.5304 | 6321161.6784 | 6321161.6784 | 6321161.6784 | 6321161.6784 | 6321161.6784 | 6321161.6784 | 6321161.6784 | 6321161.6784 | 6321161.6784 | 6321161.6784 | 6321161.6784 | 6321161.6784 | 6321161.6784 | 6321161.6784 | 6321161.6784 | 6321161.6784 | 6321161.6784 | 6321161.6784 | 6321161.6784
|  | Emissions: NOx |  | Tons/yr |  | 172.5793 |  | 76.5028 | 40.3731 | 15.6992 | 10.9783 | 6.2574 | 2.9023 | 1.3244 | 1.3244 | 1.3244 | 1.3244 | 1.3244 | 1.3244 | 1.3244 | 1.3244 | 1.3244 | 1.3244 | 1.3244 | 1.3244 | 1.3244 | 1.3244 | 1.3244
|  | Emissions: PM2.5 |  | Tons/yr |  | 7.0918 |  | 1.1447 | 0.89548 | 0.4987 | 0.41455 | 0.32698 | 0.26661 | 0.23632 | 0.23632 | 0.23632 | 0.23632 | 0.23632 | 0.23632 | 0.23632 | 0.23632 | 0.23632 | 0.23632 | 0.23632 | 0.23632 | 0.23632 | 0.23632 | 0.23632
|  | Emissions: SOx |  | Tons/yr |  | 10.1376 |  | 0.28333 | 0.42772 | 0.4959 | 0.49598 | 0.49605 | 0.49613 | 0.49616 | 0.49616 | 0.49616 | 0.49616 | 0.49616 | 0.49616 | 0.49616 | 0.49616 | 0.49616 | 0.49616 | 0.49616 | 0.49616 | 0.49616 | 0.49616 | 0.49616
|  | Emissions: CO2 |  | MT/yr |  | 113330.8315 |  | 7497.3768 | 6008.5512 | 5253.9423 | 5253.9423 | 5253.9423 | 5253.9423 | 5253.9423 | 5253.9423 | 5253.9423 | 5253.9423 | 5253.9423 | 5253.9423 | 5253.9423 | 5253.9423 | 5253.9423 | 5253.9423 | 5253.9423 | 5253.9423 | 5253.9423 | 5253.9423 | 5253.9423
|  | $ Emissions Cost: Nox |  | $/yr |  | 2576587.3619 |  | 1111252.6308 | 593775.3556 | 235167.3738 | 167440.4934 | 97141.9761 | 45846.7668 | 21281.9659 | 21762.9143 | 21762.9143 | 21762.9143 | 21762.9143 | 21762.9143 | 21762.9143 | 21762.9143 | 21762.9143 | 21762.9143 | 21762.9143 | 21762.9143 | 21762.9143 | 21762.9143 | 21762.9143
|  |  | Discounted at 7% | $ |  | 2256069.6425 |  | 1111252.6308 | 554930.2389 | 205404.2919 | 136681.3193 | 74109.1484 | 32688.1111 | 14181.0725 | 13552.8492 | 12666.2142 | 11837.5834 | 11063.1621 | 10339.4038 | 9662.9942 | 9030.8357 | 8440.0334 | 7887.8816 | 7371.852 | 6889.5813 | 6438.861 | 6017.6271 | 5623.9506 | 0 | 0 | 0 | 0 | 0
|  | $ Emissions Cost: PM2.5 |  | $/yr |  | 5353522.661 |  | 805076.0093 | 640694.4115 | 362967.4899 | 306536.8505 | 245611.3277 | 203462.7828 | 183221.6252 | 186139.4403 | 186139.4403 | 186139.4403 | 186139.4403 | 186139.4403 | 186139.4403 | 186139.4403 | 186139.4403 | 186139.4403 | 186139.4403 | 186139.4403 | 186139.4403 | 186139.4403 | 186139.4403
|  |  | Discounted at 7% | $ |  | 3510364.0972 |  | 805076.0093 | 598779.8238 | 317029.8628 | 250225.3803 | 187375.7059 | 145066.1522 | 122088.3052 | 115918.2884 | 108334.849 | 101247.5224 | 94623.8527 | 88433.5072 | 82648.1376 | 77241.2501 | 72188.0842 | 67465.4992 | 63051.8684 | 58926.9799 | 55071.9438 | 51469.1063 | 48101.9685 | 0 | 0 | 0 | 0 | 0
|  | $ Emissions Cost: SOx |  | $/yr |  | 442555.1458 |  | 11086.454 | 17085.4287 | 20214.2627 | 20577.5654 | 20940.9988 | 21304.4795 | 21711.3582 | 22116.757 | 22116.757 | 22116.757 | 22116.757 | 22116.757 | 22116.757 | 22116.757 | 22116.757 | 22116.757 | 22116.757 | 22116.757 | 22116.757 | 22116.757 | 22116.757
|  |  | Discounted at 7% | $ |  | 236025.1087 |  | 11086.454 | 15967.6904 | 17655.9199 | 16797.423 | 15975.7877 | 15189.7994 | 14467.1947 | 13773.2047 | 12872.154 | 12030.0504 | 11243.0378 | 10507.5119 | 9820.1046 | 9177.6679 | 8577.2597 | 8016.1306 | 7491.7108 | 7001.5989 | 6543.5504 | 6115.4676 | 5715.3903 | 0 | 0 | 0 | 0 | 0
|  | $ Emissions Cost: CO2 |  | $/yr |  | 6672773.8504 |  | 367551.8346 | 300018.4422 | 267109.1861 | 271878.9929 | 276648.7998 | 286188.4136 | 290958.2205 | 295728.0274 | 300497.8343 | 305267.6412 | 310037.4481 | 314807.255 | 319577.0619 | 329116.6757 | 333886.4826 | 338656.2895 | 343426.0964 | 348195.9032 | 352965.7101 | 357735.517 | 362522.0183
|  |  | Discounted at 7% | $ |  | 3598721.9752 |  | 367551.8346 | 280391.0675 | 233303.5078 | 221934.2447 | 211054.0448 | 204048.3836 | 193877.7477 | 184164.5527 | 174892.4755 | 166045.3706 | 157607.3173 | 149562.6591 | 141896.0374 | 136571.7196 | 129486.9345 | 122744.6241 | 116330.3006 | 110229.9058 | 104429.8173 | 98916.8515 | 93682.5785 | 0 | 0 | 0 | 0 | 0
|  |  | Discounted at 3% | $ |  | 4988612.1755 |  | 367551.8346 | 291280.041 | 251776.0261 | 248807.7927 | 245798.8755 | 246868.6396 | 243672.929 | 240453.9488 | 237215.7653 | 233962.2281 | 230696.9785 | 227423.459 | 224144.9214 | 224112.4413 | 220738.2987 | 217370.5855 | 214011.7893 | 210664.2478 | 207330.1548 | 204011.5667 | 200719.6519 | 0 | 0 | 0 | 0 | 0
Emissions, Base Case
|  | Diesel Consumption (gallons) |  |  |  | 18744583.2 |  | 872797.6 | 872797.6 | 872797.6 | 872797.6 | 872797.6 | 872797.6 | 872797.6 | 902500 | 902500 | 902500 | 902500 | 902500 | 902500 | 902500 | 902500 | 902500 | 902500 | 902500 | 902500 | 902500 | 902500
|  | Electricity Consumption (kWh) |  |  |  | 0 |  | 0 | 0 | 0 | 0 | 0 | 0 | 0 | 0 | 0 | 0 | 0 | 0 | 0 | 0 | 0 | 0 | 0 | 0 | 0 | 0 | 0
|  | Emissions: NOx |  |  |  | 1511.4715 |  | 104.1375 | 104.1375 | 104.1375 | 98.9445 | 93.7516 | 88.571 | 83.5291 | 78.2379 | 73.1002 | 67.9625 | 62.8247 | 58.3233 | 54.8682 | 54.8682 | 54.8682 | 54.8682 | 54.8682 | 54.8682 | 54.8682 | 54.8682 | 54.8682
|  | Emissions: PM2.5 |  |  |  | 13.5533 |  | 1.1969 | 1.1969 | 1.1969 | 1.1085 | 1.02 | 0.93394 | 0.85021 | 0.76357 | 0.67409 | 0.5846 | 0.49326 | 0.41501 | 0.34661 | 0.34661 | 0.34661 | 0.34661 | 0.34661 | 0.34661 | 0.34661 | 0.34661 | 0.34661
|  | Emissions: SOx |  |  |  | 1.6026 |  | 0.15551 | 0.15551 | 0.15551 | 0.12956 | 0.10361 | 0.077658 | 0.051707 | 0.054947 | 0.055026 | 0.055104 | 0.055183 | 0.055262 | 0.055341 | 0.055341 | 0.055341 | 0.055341 | 0.055341 | 0.055341 | 0.055341 | 0.055341 | 0.055341
|  | Emissions: CO2 |  |  |  | 367365.3028 |  | 8893.8075 | 11987.8075 | 15081.8075 | 18175.8075 | 18175.8075 | 18175.8075 | 18175.8075 | 18478.475 | 18478.475 | 18478.475 | 18478.475 | 18478.475 | 18478.475 | 18478.475 | 18478.475 | 18478.475 | 18478.475 | 18478.475 | 18478.475 | 18478.475 | 18478.475
|  | $ Emissions Cost: Nox |  | $/yr |  | 24018768.9646 |  | 1512664.8593 | 1531573.1701 | 1559935.6362 | 1509095.1864 | 1455425.936 | 1399124.1073 | 1342228.8777 | 1285616.4305 | 1201192.4472 | 1116768.4639 | 1032344.4805 | 958375.8744 | 901602.6106 | 901602.6106 | 901602.6106 | 901602.6106 | 901602.6106 | 901602.6106 | 901602.6106 | 901602.6106 | 901602.6106
|  |  | Discounted at 7% | $ |  | 14418744.3468 |  | 1512664.8593 | 1431376.7945 | 1362508.1983 | 1231871.1967 | 1110337.4781 | 997556.1519 | 894383.7752 | 800617.3002 | 699104.9406 | 607448.0501 | 524791.5859 | 455317.4742 | 400322.3416 | 374133.0295 | 349657.0369 | 326782.2775 | 305403.9977 | 285424.2969 | 266751.6793 | 249300.6349 | 232991.2476 | 0 | 0 | 0 | 0 | 0
|  | $ Emissions Cost: PM2.5 |  | $/yr |  | 10292293.367 |  | 841782.6252 | 856342.9546 | 871120.6024 | 819646.2534 | 766200.0454 | 712725.4104 | 659174.0337 | 601427.8516 | 530945.777 | 460463.7024 | 388517.1355 | 326887.724 | 273006.5835 | 273006.5835 | 273006.5835 | 273006.5835 | 273006.5835 | 273006.5835 | 273006.5835 | 273006.5835 | 273006.5835
|  |  | Discounted at 7% | $ |  | 6735846.9634 |  | 841782.6252 | 800320.5184 | 760870.4711 | 669075.4964 | 584530.3461 | 508163.3674 | 439235.4915 | 374539.0393 | 309015.2762 | 250461.745 | 197502.4108 | 155302.0029 | 121218.188 | 113288.0262 | 105876.66 | 98950.1495 | 92476.7753 | 86426.8928 | 80772.797 | 75488.5953 | 70550.0891 | 0 | 0 | 0 | 0 | 0
|  | $ Emissions Cost: SOx |  | $/yr |  | 68464.9778 |  | 6084.7249 | 6211.7841 | 6338.8433 | 5375.1837 | 4373.832 | 3334.7587 | 2262.6073 | 2449.293 | 2452.803 | 2456.313 | 2459.8346 | 2463.3326 | 2466.852 | 2466.852 | 2466.852 | 2466.852 | 2466.852 | 2466.852 | 2466.852 | 2466.852 | 2466.852
|  |  | Discounted at 7% | $ |  | 43381.9899 |  | 6084.7249 | 5805.4057 | 5536.5912 | 4387.751 | 3336.7755 | 2377.6369 | 1507.6708 | 1525.2966 | 1427.5537 | 1336.0715 | 1250.4552 | 1170.3116 | 1095.3118 | 1023.6559 | 956.6877 | 894.1007 | 835.6081 | 780.9422 | 729.8525 | 682.1051 | 637.4814 | 0 | 0 | 0 | 0 | 0
|  | $ Emissions Cost: CO2 |  | $/yr |  | 21917763.7992 |  | 436010.5378 | 598574.1397 | 766755.5356 | 940554.7254 | 957055.6855 | 990057.6057 | 1006558.5658 | 1040095.7331 | 1056871.4707 | 1073647.2084 | 1090422.946 | 1107198.6836 | 1123974.4212 | 1157525.8965 | 1174301.6341 | 1191077.3718 | 1207853.1094 | 1224628.847 | 1241404.5847 | 1258180.3223 | 1275014.775
|  |  | Discounted at 7% | $ |  | 11174820.2856 |  | 436010.5378 | 559415.0839 | 669713.9799 | 767772.8254 | 730133.2001 | 705897.3897 | 670712.4731 | 647719.3493 | 615108.8183 | 583992.9443 | 554315.7327 | 526022.1188 | 499058.0849 | 480332.0946 | 455414.4199 | 431701.2525 | 409141.6372 | 387686.1308 | 367286.8222 | 347897.3435 | 329488.0467 | 0 | 0 | 0 | 0 | 0
|  |  | Discounted at 3% | $ |  | 16025759.4206 |  | 436010.5378 | 581139.9415 | 722740.6312 | 860740.8121 | 850331.5807 | 854032.3877 | 842976.9523 | 845693.0116 | 834304.0985 | 822861.1851 | 811377.0788 | 799863.8865 | 788333.0449 | 788218.8103 | 776351.7197 | 764507.2413 | 752694.1252 | 740920.5925 | 729194.3589 | 717522.657 | 705944.7671 | 0 | 0 | 0 | 0 | 0
Net Emissions Reduction, Project
|  | Diesel Consumption (gallons) |  |  |  | 12332454.5844 |  | 206172.8444 | 459068.6733 | 592177.8667 | 592177.8667 | 592177.8667 | 592177.8667 | 592177.8667 | 621880.2667 | 621880.2667 | 621880.2667 | 621880.2667 | 621880.2667 | 621880.2667 | 621880.2667 | 621880.2667 | 621880.2667 | 621880.2667 | 621880.2667 | 621880.2667 | 621880.2667 | 621880.2667
|  | Electricity Consumption (kWh) |  |  |  | -126694347.4618 |  | -1859765.0412 | -4732510.5304 | -6321161.6784 | -6321161.6784 | -6321161.6784 | -6321161.6784 | -6321161.6784 | -6321161.6784 | -6321161.6784 | -6321161.6784 | -6321161.6784 | -6321161.6784 | -6321161.6784 | -6321161.6784 | -6321161.6784 | -6321161.6784 | -6321161.6784 | -6321161.6784 | -6321161.6784 | -6321161.6784 | -6321161.6784
|  | Emissions: NOx |  |  |  | 1338.8923 |  | 27.6347 | 63.7645 | 88.4383 | 87.9662 | 87.4941 | 85.6687 | 82.2047 | 76.9135 | 71.7758 | 66.638 | 61.5003 | 56.9988 | 53.5438 | 53.5438 | 53.5438 | 53.5438 | 53.5438 | 53.5438 | 53.5438 | 53.5438 | 53.5438
|  | Emissions: PM2.5 |  |  |  | 6.4614 |  | 0.052191 | 0.3014 | 0.69818 | 0.69391 | 0.69305 | 0.66732 | 0.61389 | 0.52725 | 0.43776 | 0.34828 | 0.25694 | 0.17869 | 0.11029 | 0.11029 | 0.11029 | 0.11029 | 0.11029 | 0.11029 | 0.11029 | 0.11029 | 0.11029
|  | Emissions: SOx |  |  |  | -8.5349 |  | -0.12783 | -0.27221 | -0.3404 | -0.36642 | -0.39245 | -0.41847 | -0.44446 | -0.44122 | -0.44114 | -0.44106 | -0.44098 | -0.4409 | -0.44082 | -0.44082 | -0.44082 | -0.44082 | -0.44082 | -0.44082 | -0.44082 | -0.44082 | -0.44082
|  | Emissions: CO2 |  |  |  | 254034.4713 |  | 1396.4308 | 5979.2564 | 9827.8653 | 12921.8653 | 12921.8653 | 12921.8653 | 12921.8653 | 13224.5327 | 13224.5327 | 13224.5327 | 13224.5327 | 13224.5327 | 13224.5327 | 13224.5327 | 13224.5327 | 13224.5327 | 13224.5327 | 13224.5327 | 13224.5327 | 13224.5327 | 13224.5327
|  | $ Emissions Cost: Nox |  |  |  | 21442181.6028 |  | 401412.2286 | 937797.8145 | 1324768.2624 | 1341654.693 | 1358283.9599 | 1353277.3405 | 1320946.9118 | 1263853.5162 | 1179429.5329 | 1095005.5496 | 1010581.5663 | 936612.9601 | 879839.6963 | 879839.6963 | 879839.6963 | 879839.6963 | 879839.6963 | 879839.6963 | 879839.6963 | 879839.6963 | 879839.6963
|  |  | Discounted at 7% | $ |  | 12162674.7043 |  | 401412.2286 | 876446.5556 | 1157103.9064 | 1095189.8774 | 1036228.3296 | 964868.0408 | 880202.7028 | 787064.451 | 686438.7263 | 595610.4667 | 513728.4239 | 444978.0704 | 390659.3474 | 365102.1938 | 341217.0036 | 318894.3959 | 298032.1457 | 278534.7156 | 260312.8183 | 243283.0077 | 227367.297 | 0 | 0 | 0 | 0 | 0
|  | $ Emissions Cost: PM2.5 |  |  |  | 4938770.706 |  | 36706.6159 | 215648.5431 | 508153.1125 | 513109.4029 | 520588.7177 | 509262.6276 | 475952.4085 | 415288.4113 | 344806.3367 | 274324.2621 | 202377.6952 | 140748.2837 | 86867.1432 | 86867.1432 | 86867.1432 | 86867.1432 | 86867.1432 | 86867.1432 | 86867.1432 | 86867.1432 | 86867.1432
|  |  | Discounted at 7% | $ |  | 3225482.8663 |  | 36706.6159 | 201540.6945 | 443840.6083 | 418850.1162 | 397154.6402 | 363097.2152 | 317147.1863 | 258620.7509 | 200680.4273 | 149214.2226 | 102878.5581 | 66868.4957 | 38570.0504 | 36046.7761 | 33688.5758 | 31484.6503 | 29424.9068 | 27499.9129 | 25700.8532 | 24019.489 | 22448.1205 | 0 | 0 | 0 | 0 | 0
|  | $ Emissions Cost: SOx |  |  |  | -374090.168 |  | -5001.7291 | -10873.6446 | -13875.4194 | -15202.3818 | -16567.1668 | -17969.7208 | -19448.7509 | -19667.464 | -19663.954 | -19660.444 | -19656.9224 | -19653.4245 | -19649.9051 | -19649.9051 | -19649.9051 | -19649.9051 | -19649.9051 | -19649.9051 | -19649.9051 | -19649.9051 | -19649.9051
|  |  | Discounted at 7% | $ |  | -192643.1188 |  | -5001.7291 | -10162.2847 | -12119.3287 | -12409.672 | -12639.0122 | -12812.1626 | -12959.5239 | -12247.9081 | -11444.6003 | -10693.9789 | -9992.5826 | -9337.2004 | -8724.7929 | -8154.012 | -7620.572 | -7122.0299 | -6656.1027 | -6220.6567 | -5813.6979 | -5433.3625 | -5077.9089 | 0 | 0 | 0 | 0 | 0
|  | $ Emissions Cost: CO2 |  |  |  | 15244989.9488 |  | 68458.7032 | 298555.6975 | 499646.3495 | 668675.7324 | 680406.8856 | 703869.192 | 715600.3452 | 744367.7057 | 756373.6364 | 768379.5671 | 780385.4979 | 792391.4286 | 804397.3594 | 828409.2208 | 840415.1516 | 852421.0823 | 864427.013 | 876432.9438 | 888438.8745 | 900444.8053 | 912492.7567
|  |  | Discounted at 7% | $ |  | 7576098.3104 |  | 68458.7032 | 279024.0164 | 436410.4721 | 545838.5807 | 519079.1553 | 501849.0061 | 476834.7254 | 463554.7966 | 440216.3428 | 417947.5737 | 396708.4154 | 376459.4597 | 357162.0475 | 343760.3749 | 325927.4854 | 308956.6283 | 292811.3366 | 277456.225 | 262857.0048 | 248980.4921 | 235805.4683 | 0 | 0 | 0 | 0 | 0
|  |  | Discounted at 3% | $ |  | 11037147.2451 |  | 68458.7032 | 289859.9005 | 470964.6051 | 611933.0193 | 604532.7052 | 607163.7481 | 599304.0232 | 605239.0628 | 597088.3332 | 588898.9571 | 580680.1002 | 572440.4274 | 564188.1235 | 564106.369 | 555613.421 | 547136.6559 | 538682.3359 | 530256.3447 | 521864.2041 | 513511.0903 | 505225.1153 | 0 | 0 | 0 | 0 | 0
SAFETY
Safety, Project
|  | Cost of Claims |  |  |  | 117503431.9183 |  | 7437580.9057 | 6657163.0102 | 5442562.5264 | 5442562.5264 | 5442562.5264 | 5442562.5264 | 5442562.5264 | 5442562.5264 | 5442562.5264 | 5442562.5264 | 5442562.5264 | 5442562.5264 | 5442562.5264 | 5442562.5264 | 5442562.5264 | 5442562.5264 | 5442562.5264 | 5442562.5264 | 5442562.5264 | 5442562.5264 | 5442562.5264
|  |  | Discounted at 7% | $ |  | 66231306.482 |  | 7437580.9057 | 6221647.6731 | 4753744.8916 | 4442752.2352 | 4152104.8927 | 3880471.8623 | 3626609.2171 | 3389354.4085 | 3167620.9426 | 2960393.4043 | 2766722.8077 | 2585722.2502 | 2416562.8507 | 2258469.9539 | 2110719.5831 | 1972635.1244 | 1843584.2284 | 1722975.9144 | 1610257.8639 | 1504913.8915 | 1406461.5808 | 0 | 0 | 0 | 0 | 0
Safety, Base Case
|  | Cost of Claims |  |  |  | 168287477.7679 |  | 7733501.0337 | 7733501.0337 | 7733501.0337 | 7733501.0337 | 7733501.0337 | 7733501.0337 | 7733501.0337 | 8153783.6094 | 8153783.6094 | 8153783.6094 | 8153783.6094 | 8153783.6094 | 8153783.6094 | 8153783.6094 | 8153783.6094 | 8153783.6094 | 8153783.6094 | 8153783.6094 | 8153783.6094 | 8153783.6094 | 8153783.6094
|  |  | Discounted at 7% | $ |  | 92111507.1812 |  | 7733501.0337 | 7227571.0595 | 6754739.3079 | 6312840.4747 | 5899850.9109 | 5513879.356 | 5153158.2767 | 5077766.6382 | 4745576.2974 | 4435118.0349 | 4144970.1261 | 3873803.8562 | 3620377.4357 | 3383530.3137 | 3162177.8633 | 2955306.4143 | 2761968.6115 | 2581279.0761 | 2412410.3515 | 2254589.1136 | 2107092.6295 | 0 | 0 | 0 | 0 | 0
Net Safety Cost Reduction, Project
|  | Cost of Claims |  |  |  | 50784045.8496 |  | 295920.1279 | 1076338.0234 | 2290938.5072 | 2290938.5072 | 2290938.5072 | 2290938.5072 | 2290938.5072 | 2711221.083 | 2711221.083 | 2711221.083 | 2711221.083 | 2711221.083 | 2711221.083 | 2711221.083 | 2711221.083 | 2711221.083 | 2711221.083 | 2711221.083 | 2711221.083 | 2711221.083 | 2711221.083
|  |  | Discounted at 7% | $ |  | 25880200.6992 |  | 295920.1279 | 1005923.3864 | 2000994.4163 | 1870088.2395 | 1747746.0183 | 1633407.4937 | 1526549.0595 | 1688412.2296 | 1577955.3548 | 1474724.6307 | 1378247.3184 | 1288081.606 | 1203814.585 | 1125060.3598 | 1051458.2802 | 982671.2899 | 918384.3831 | 858303.1618 | 802152.4876 | 749675.2221 | 700631.0487 | 0 | 0 | 0 | 0 | 0

## 4_Emissions
MODEL: EMISSIONS | [5 empty] | -1 | 0 | 1 | 2 | 3 | 4 | 5 | 6 | 7 | 8 | 9 | 10 | 11 | 12 | 13 | 14 | 15 | 16 | 17 | 18 | 19 | 20 | 21 | 22 | 23 | 24 | 25
|  |  | Units | Notes | Value OR total | 2022 | 2023 | 2024 | 2025 | 2026 | 2027 | 2028 | 2029 | 2030 | 2031 | 2032 | 2033 | 2034 | 2035 | 2036 | 2037 | 2038 | 2039 | 2040 | 2041 | 2042 | 2043 | 2044 | 2045 | 2046 | 2047 | 2048
Project Equipment per year, Project, for Emissions calcs
|  | Top Pick |  |  |  |  | 20 | 15 | 7 | 7 | 7 | 7 | 7 | 7 | 7 | 7 | 7 | 7 | 7 | 7 | 7 | 7 | 7 | 7 | 7 | 7 | 7
|  | RTGs, Hybrid |  |  |  |  | 1 | 3 | 6 | 6 | 6 | 6 | 6 | 6 | 6 | 6 | 6 | 6 | 6 | 6 | 6 | 6 | 6 | 6 | 6 | 6 | 6
|  | Forklift, 10000 lb, Diesel |  |  |  |  | 9 | 4 | 0 | 0 | 0 | 0 | 0 | 0 | 0 | 0 | 0 | 0 | 0 | 0 | 0 | 0 | 0 | 0 | 0 | 0 | 0
|  | Forklift, 10000 lb, electric |  |  |  |  | 1 | 6 | 10 | 10 | 10 | 10 | 10 | 10 | 10 | 10 | 10 | 10 | 10 | 10 | 10 | 10 | 10 | 10 | 10 | 10 | 10
|  | Forklift, 18000 lb, Diesel |  |  |  |  | 10 | 5 | 0 | 0 | 0 | 0 | 0 | 0 | 0 | 0 | 0 | 0 | 0 | 0 | 0 | 0 | 0 | 0 | 0 | 0 | 0
|  | Forklift, 18000 lb, electric |  |  |  |  | 0 | 5 | 10 | 10 | 10 | 10 | 10 | 10 | 10 | 10 | 10 | 10 | 10 | 10 | 10 | 10 | 10 | 10 | 10 | 10 | 10
|  | Forklift, 36000 lb, diesel |  |  |  |  | 9 | 4 | 0 | 0 | 0 | 0 | 0 | 0 | 0 | 0 | 0 | 0 | 0 | 0 | 0 | 0 | 0 | 0 | 0 | 0 | 0
|  | Forklift, 36000 lb, electric |  |  |  |  | 1 | 6 | 10 | 10 | 10 | 10 | 10 | 10 | 10 | 10 | 10 | 10 | 10 | 10 | 10 | 10 | 10 | 10 | 10 | 10 | 10
|  | Yard Tractor, Diesel |  |  |  |  | 9 | 4 | 0 | 0 | 0 | 0 | 0 | 0 | 0 | 0 | 0 | 0 | 0 | 0 | 0 | 0 | 0 | 0 | 0 | 0 | 0
|  | Yard Tractor, electric |  |  |  |  | 1 | 6 | 10 | 10 | 10 | 10 | 10 | 10 | 10 | 10 | 10 | 10 | 10 | 10 | 10 | 10 | 10 | 10 | 10 | 10 | 10
|  | Reefer Power Packs, 30 plugs, dual engine, Tier 3, 400 HP CAT |  | 30 plugs per unit |  |  | 1 | 1 | 0 | 0 | 0 | 0 | 0 | 0 | 0 | 0 | 0 | 0 | 0 | 0 | 0 | 0 | 0 | 0 | 0 | 0 | 0
|  | Reefer Power Packs, 30 plugs, single engine, Tier 3 400 HP CAT |  | 30 plugs per unit |  |  | 1 | 0 | 0 | 0 | 0 | 0 | 0 | 0 | 0 | 0 | 0 | 0 | 0 | 0 | 0 | 0 | 0 | 0 | 0 | 0 | 0
|  | Nose Mount genset 1 plug, single engine, Tier 3, 32-34HP, Kubota / Carrier or Yanmar |  |  |  |  | 40 | 0 | 0 | 0 | 0 | 0 | 0 | 0 | 0 | 0 | 0 | 0 | 0 | 0 | 0 | 0 | 0 | 0 | 0 | 0 | 0
|  | Reefer Plugs, Electric |  |  |  |  | 60 | 130 | 160 | 160 | 160 | 160 | 160 | 160 | 160 | 160 | 160 | 160 | 160 | 160 | 160 | 160 | 160 | 160 | 160 | 160 | 160
Baseline Equipment per year, Project, for Emissions calcs
|  | Top Pick |  |  |  |  | 22 | 22 | 22 | 22 | 22 | 22 | 22 | 24 | 24 | 24 | 24 | 24 | 24 | 24 | 24 | 24 | 24 | 24 | 24 | 24 | 24
|  | RTGs, Hybrid |  |  |  |  | 0 | 0 | 0 | 0 | 0 | 0 | 0 | 0 | 0 | 0 | 0 | 0 | 0 | 0 | 0 | 0 | 0 | 0 | 0 | 0 | 0
|  | Forklift, 10000 lb, Diesel |  |  |  |  | 10 | 10 | 10 | 10 | 10 | 10 | 10 | 10 | 10 | 10 | 10 | 10 | 10 | 10 | 10 | 10 | 10 | 10 | 10 | 10 | 10
|  | Forklift, 10000 lb, electric |  |  |  |  | 0 | 0 | 0 | 0 | 0 | 0 | 0 | 0 | 0 | 0 | 0 | 0 | 0 | 0 | 0 | 0 | 0 | 0 | 0 | 0 | 0
|  | Forklift, 18000 lb, Diesel |  |  |  |  | 10 | 10 | 10 | 10 | 10 | 10 | 10 | 10 | 10 | 10 | 10 | 10 | 10 | 10 | 10 | 10 | 10 | 10 | 10 | 10 | 10
|  | Forklift, 18000 lb, electric |  |  |  |  | 0 | 0 | 0 | 0 | 0 | 0 | 0 | 0 | 0 | 0 | 0 | 0 | 0 | 0 | 0 | 0 | 0 | 0 | 0 | 0 | 0
|  | Forklift, 36000 lb, diesel |  |  |  |  | 10 | 10 | 10 | 10 | 10 | 10 | 10 | 10 | 10 | 10 | 10 | 10 | 10 | 10 | 10 | 10 | 10 | 10 | 10 | 10 | 10
|  | Forklift, 36000 lb, electric |  |  |  |  | 0 | 0 | 0 | 0 | 0 | 0 | 0 | 0 | 0 | 0 | 0 | 0 | 0 | 0 | 0 | 0 | 0 | 0 | 0 | 0 | 0
|  | Yard Tractor, Diesel |  |  |  |  | 10 | 10 | 10 | 10 | 10 | 10 | 10 | 10 | 10 | 10 | 10 | 10 | 10 | 10 | 10 | 10 | 10 | 10 | 10 | 10 | 10
|  | Yard Tractor, electric |  |  |  |  | 0 | 0 | 0 | 0 | 0 | 0 | 0 | 0 | 0 | 0 | 0 | 0 | 0 | 0 | 0 | 0 | 0 | 0 | 0 | 0 | 0
|  | Reefer Power Packs, 30 plugs, dual engine, Tier 3, 400 HP CAT |  | 30 plugs per unit | bar: 0 2023 to 20 2043
|  | Reefer Power Packs, 30 plugs, single engine, Tier 3 400 HP CAT |  | 30 plugs per unit | bar: 0 2023 to 20 2043
|  | Nose Mount genset 1 plug, single engine, Tier 3, 32-34HP, Kubota / Carrier or Yanmar |  |  |  |  | 100 | 100 | 100 | 100 | 100 | 100 | 100 | 100 | 100 | 100 | 100 | 100 | 100 | 100 | 100 | 100 | 100 | 100 | 100 | 100 | 100
Reefer Plugs, Electric
PROJECT Annual Fuel Consumption by Fuel Type, ALL EQUIPMENT
|  | Top Pick | gal/yr |  | 2495001.6 |  | 297024 | 222768 | 103958.4 | 103958.4 | 103958.4 | 103958.4 | 103958.4 | 103958.4 | 103958.4 | 103958.4 | 103958.4 | 103958.4 | 103958.4 | 103958.4 | 103958.4 | 103958.4 | 103958.4 | 103958.4 | 103958.4 | 103958.4 | 103958.4
|  | RTGs, Hybrid | gal/yr |  | 3474339.5556 |  | 29443.5556 | 88330.6667 | 176661.3333 | 176661.3333 | 176661.3333 | 176661.3333 | 176661.3333 | 176661.3333 | 176661.3333 | 176661.3333 | 176661.3333 | 176661.3333 | 176661.3333 | 176661.3333 | 176661.3333 | 176661.3333 | 176661.3333 | 176661.3333 | 176661.3333 | 176661.3333 | 176661.3333
|  | Forklift, 10000 lb, Diesel | gal/yr |  | 28392 |  | 19656 | 8736 | 0 | 0 | 0 | 0 | 0 | 0 | 0 | 0 | 0 | 0 | 0 | 0 | 0 | 0 | 0 | 0 | 0 | 0 | 0
|  | Forklift, 10000 lb, electric | kWh/yr |  | 6692746.6667 |  | 33973.3333 | 203840 | 339733.3333 | 339733.3333 | 339733.3333 | 339733.3333 | 339733.3333 | 339733.3333 | 339733.3333 | 339733.3333 | 339733.3333 | 339733.3333 | 339733.3333 | 339733.3333 | 339733.3333 | 339733.3333 | 339733.3333 | 339733.3333 | 339733.3333 | 339733.3333 | 339733.3333
|  | Forklift, 18000 lb, Diesel | gal/yr |  | 54600 |  | 36400 | 18200 | 0 | 0 | 0 | 0 | 0 | 0 | 0 | 0 | 0 | 0 | 0 | 0 | 0 | 0 | 0 | 0 | 0 | 0 | 0
|  | Forklift, 18000 lb, electric | kWh/yr |  | 7571200 |  | 0 | 194133.3333 | 388266.6667 | 388266.6667 | 388266.6667 | 388266.6667 | 388266.6667 | 388266.6667 | 388266.6667 | 388266.6667 | 388266.6667 | 388266.6667 | 388266.6667 | 388266.6667 | 388266.6667 | 388266.6667 | 388266.6667 | 388266.6667 | 388266.6667 | 388266.6667 | 388266.6667
|  | Forklift, 36000 lb, diesel | gal/yr |  | 54891.2 |  | 38001.6 | 16889.6 | 0 | 0 | 0 | 0 | 0 | 0 | 0 | 0 | 0 | 0 | 0 | 0 | 0 | 0 | 0 | 0 | 0 | 0 | 0
|  | Forklift, 36000 lb, electric | kWh/yr |  | 9561066.6667 |  | 48533.3333 | 291200 | 485333.3333 | 485333.3333 | 485333.3333 | 485333.3333 | 485333.3333 | 485333.3333 | 485333.3333 | 485333.3333 | 485333.3333 | 485333.3333 | 485333.3333 | 485333.3333 | 485333.3333 | 485333.3333 | 485333.3333 | 485333.3333 | 485333.3333 | 485333.3333 | 485333.3333
|  | Yard Tractor, Diesel | gal/yr |  | 75712 |  | 52416 | 23296 | 0 | 0 | 0 | 0 | 0 | 0 | 0 | 0 | 0 | 0 | 0 | 0 | 0 | 0 | 0 | 0 | 0 | 0 | 0
|  | Yard Tractor, electric | kWh/yr |  | 9898516.0784 |  | 50246.2745 | 301477.6471 | 502462.7451 | 502462.7451 | 502462.7451 | 502462.7451 | 502462.7451 | 502462.7451 | 502462.7451 | 502462.7451 | 502462.7451 | 502462.7451 | 502462.7451 | 502462.7451 | 502462.7451 | 502462.7451 | 502462.7451 | 502462.7451 | 502462.7451 | 502462.7451 | 502462.7451
|  | Reefer Power Packs, 30 plugs, dual engine, Tier 3, 400 HP CAT | gal/yr |  | 71017.32 |  | 35508.66 | 35508.66 | 0 | 0 | 0 | 0 | 0 | 0 | 0 | 0 | 0 | 0 | 0 | 0 | 0 | 0 | 0 | 0 | 0 | 0 | 0
|  | Reefer Power Packs, 30 plugs, single engine, Tier 3 400 HP CAT | gal/yr |  | 29052.54 |  | 29052.54 | 0 | 0 | 0 | 0 | 0 | 0 | 0 | 0 | 0 | 0 | 0 | 0 | 0 | 0 | 0 | 0 | 0 | 0 | 0 | 0
|  | Nose Mount genset 1 plug, single engine, Tier 3, 32-34HP, Kubota / Carrier or Yanmar | gal/yr |  | 129122.4 |  | 129122.4 | 0 | 0 | 0 | 0 | 0 | 0 | 0 | 0 | 0 | 0 | 0 | 0 | 0 | 0 | 0 | 0 | 0 | 0 | 0 | 0
|  | Reefer Plugs, Electric | kWh/yr |  | 92970818.05 |  | 1727012.1 | 3741859.55 | 4605365.6 | 4605365.6 | 4605365.6 | 4605365.6 | 4605365.6 | 4605365.6 | 4605365.6 | 4605365.6 | 4605365.6 | 4605365.6 | 4605365.6 | 4605365.6 | 4605365.6 | 4605365.6 | 4605365.6 | 4605365.6 | 4605365.6 | 4605365.6 | 4605365.6
|  | Project, Total Diesel Consumption | gal/yr |  | 6412128.6156 |  | 666624.7556 | 413728.9267 | 280619.7333 | 280619.7333 | 280619.7333 | 280619.7333 | 280619.7333 | 280619.7333 | 280619.7333 | 280619.7333 | 280619.7333 | 280619.7333 | 280619.7333 | 280619.7333 | 280619.7333 | 280619.7333 | 280619.7333 | 280619.7333 | 280619.7333 | 280619.7333 | 280619.7333
|  | Project, Total Electricity Consumption | kWh/yr |  | 126694347.4618 |  | 1859765.0412 | 4732510.5304 | 6321161.6784 | 6321161.6784 | 6321161.6784 | 6321161.6784 | 6321161.6784 | 6321161.6784 | 6321161.6784 | 6321161.6784 | 6321161.6784 | 6321161.6784 | 6321161.6784 | 6321161.6784 | 6321161.6784 | 6321161.6784 | 6321161.6784 | 6321161.6784 | 6321161.6784 | 6321161.6784 | 6321161.6784
BASE CASE Fuel Consumption
|  | Top Pick | gal/yr |  | 7277088 |  | 326726.4 | 326726.4 | 326726.4 | 326726.4 | 326726.4 | 326726.4 | 326726.4 | 356428.8 | 356428.8 | 356428.8 | 356428.8 | 356428.8 | 356428.8 | 356428.8 | 356428.8 | 356428.8 | 356428.8 | 356428.8 | 356428.8 | 356428.8 | 356428.8
|  | RTGs, Hybrid | gal/yr |  | 0 |  | 0 | 0 | 0 | 0 | 0 | 0 | 0 | 0 | 0 | 0 | 0 | 0 | 0 | 0 | 0 | 0 | 0 | 0 | 0 | 0 | 0
|  | Forklift, 10000 lb, Diesel | gal/yr |  | 458640 |  | 21840 | 21840 | 21840 | 21840 | 21840 | 21840 | 21840 | 21840 | 21840 | 21840 | 21840 | 21840 | 21840 | 21840 | 21840 | 21840 | 21840 | 21840 | 21840 | 21840 | 21840
|  | Forklift, 10000 lb, electric | kWh/yr |  | 0 |  | 0 | 0 | 0 | 0 | 0 | 0 | 0 | 0 | 0 | 0 | 0 | 0 | 0 | 0 | 0 | 0 | 0 | 0 | 0 | 0 | 0
|  | Forklift, 18000 lb, Diesel | gal/yr |  | 764400 |  | 36400 | 36400 | 36400 | 36400 | 36400 | 36400 | 36400 | 36400 | 36400 | 36400 | 36400 | 36400 | 36400 | 36400 | 36400 | 36400 | 36400 | 36400 | 36400 | 36400 | 36400
|  | Forklift, 18000 lb, electric | kWh/yr |  | 0 |  | 0 | 0 | 0 | 0 | 0 | 0 | 0 | 0 | 0 | 0 | 0 | 0 | 0 | 0 | 0 | 0 | 0 | 0 | 0 | 0 | 0
|  | Forklift, 36000 lb, diesel | gal/yr |  | 886704 |  | 42224 | 42224 | 42224 | 42224 | 42224 | 42224 | 42224 | 42224 | 42224 | 42224 | 42224 | 42224 | 42224 | 42224 | 42224 | 42224 | 42224 | 42224 | 42224 | 42224 | 42224
|  | Forklift, 36000 lb, electric | kWh/yr |  | 0 |  | 0 | 0 | 0 | 0 | 0 | 0 | 0 | 0 | 0 | 0 | 0 | 0 | 0 | 0 | 0 | 0 | 0 | 0 | 0 | 0 | 0
|  | Yard Tractor, Diesel | gal/yr |  | 1223040 |  | 58240 | 58240 | 58240 | 58240 | 58240 | 58240 | 58240 | 58240 | 58240 | 58240 | 58240 | 58240 | 58240 | 58240 | 58240 | 58240 | 58240 | 58240 | 58240 | 58240 | 58240
|  | Yard Tractor, electric | kWh/yr |  | 0 |  | 0 | 0 | 0 | 0 | 0 | 0 | 0 | 0 | 0 | 0 | 0 | 0 | 0 | 0 | 0 | 0 | 0 | 0 | 0 | 0 | 0
|  | Reefer Power Packs, 30 plugs, dual engine, Tier 3, 400 HP CAT | gal/yr |  | 745681.86 |  | 35508.66 | 35508.66 | 35508.66 | 35508.66 | 35508.66 | 35508.66 | 35508.66 | 35508.66 | 35508.66 | 35508.66 | 35508.66 | 35508.66 | 35508.66 | 35508.66 | 35508.66 | 35508.66 | 35508.66 | 35508.66 | 35508.66 | 35508.66 | 35508.66
|  | Reefer Power Packs, 30 plugs, single engine, Tier 3 400 HP CAT | gal/yr |  | 610103.34 |  | 29052.54 | 29052.54 | 29052.54 | 29052.54 | 29052.54 | 29052.54 | 29052.54 | 29052.54 | 29052.54 | 29052.54 | 29052.54 | 29052.54 | 29052.54 | 29052.54 | 29052.54 | 29052.54 | 29052.54 | 29052.54 | 29052.54 | 29052.54 | 29052.54
|  | Nose Mount genset 1 plug, single engine, Tier 3, 32-34HP, Kubota / Carrier or Yanmar | gal/yr |  | 6778926 |  | 322806 | 322806 | 322806 | 322806 | 322806 | 322806 | 322806 | 322806 | 322806 | 322806 | 322806 | 322806 | 322806 | 322806 | 322806 | 322806 | 322806 | 322806 | 322806 | 322806 | 322806
|  | Reefer Plugs, Electric | kWh/yr |  |  |  | 0 | 0 | 0 | 0 | 0 | 0 | 0 | 0 | 0 | 0 | 0 | 0 | 0 | 0 | 0 | 0 | 0 | 0 | 0 | 0 | 0
|  | Base Case, Total Diesel Consumption | gal/yr |  | 18744583.2 |  | 872797.6 | 872797.6 | 872797.6 | 872797.6 | 872797.6 | 872797.6 | 872797.6 | 902500 | 902500 | 902500 | 902500 | 902500 | 902500 | 902500 | 902500 | 902500 | 902500 | 902500 | 902500 | 902500 | 902500
|  | Base Case, Total Elec Consumption related to project | kWh/yr |  | 0 |  | 0 | 0 | 0 | 0 | 0 | 0 | 0 | 0 | 0 | 0 | 0 | 0 | 0 | 0 | 0 | 0 | 0 | 0 | 0 | 0 | 0
12332454.5844
CAP Emissions Calculations
|  | Emissions from grid power |  |  |  | 3 2026: Nox; 4 2027: CO2; 6 2029: PM2.5; 7 2030: SOx
|  | FRCC | lbs/MWh |  |  | 3 2026: 0.288; 4 2027: 835.1; 6 2029: 0.0647; 7 2030: 0.152
|  | Source ---> |  |  |  | 3 2026: https://www.epa.gov/egrid/power-profiler#/; 4 2027: https://www.epa.gov/egrid/power-profiler#/; 6 2029: https://www.epa.gov/sites/default/files/2020-07/egrid_draft_pm2.5_emissions_7-20-20.xlsx; 7 2030: https://www.epa.gov/egrid/power-profiler#/
|  | Emission Factors |  |  |  | 3 2026: Nox; 4 2027: PM2.5; 5 2028: SOx; 6 2029: CO2
|  | Top Pick | SEE CALCULATIONS BELOW -- detailed emission factors were available |  |  | 3 2026: SEE CALCS BELOW -- detailed emission factors were available
|  | RTGs, Hybrid | tons/gallon diesel | Uses MY2023 600 HP diesel RTG with 75% emissions reduction due to hybrid |  | 3 2026: 7.7789e-07; 4 2027: 5.9176e-08; 5 2028: 2.6575e-08
|  | Forklift, 10000 lb, Diesel | tons/gallon diesel | 84 HP; uses MY 2008 100HP as proxy for emission factors |  | 3 2026: 5.8052e-05; 4 2027: 6.399e-07; 5 2028: 1.0389e-07
|  | Forklift, 10000 lb, electric | lbs/kWh |  |  | 3 2026: 0.000288; 4 2027: 6.47e-05; 5 2028: 0.000152; 6 2029: 0.8351
|  | Forklift, 18000 lb, Diesel | tons/gallon diesel | Uses MY 2008 100HP as proxy for emission factors |  | 3 2026: 5.8052e-05; 4 2027: 6.399e-07; 5 2028: 1.0389e-07
|  | Forklift, 18000 lb, electric | lbs/kWh |  |  | 3 2026: 0.000288; 4 2027: 6.47e-05; 5 2028: 0.000152; 6 2029: 0.8351
|  | Forklift, 36000 lb, diesel | tons/gallon diesel | uses MY 2004 175 HP for emission factors |  | 3 2026: 0.00011012; 4 2027: 4.8976e-06; 5 2028: 1.0379e-07
|  | Forklift, 36000 lb, electric | lbs/kWh |  |  | 3 2026: 0.000288; 4 2027: 6.47e-05; 5 2028: 0.000152; 6 2029: 0.8351
|  | Yard Tractor, Diesel | tons/gallon diesel | 175-210 HP cummins, used MY2010 175HP Diesel for emission factors |  | 3 2026: 2.2135e-05; 4 2027: 2.0832e-07; 5 2028: 1.0398e-07
|  | Yard Tractor, electric | lbs/kWh |  |  | 3 2026: 0.000288; 4 2027: 6.47e-05; 5 2028: 0.000152; 6 2029: 0.8351
| X | Reefer Power Packs, 30 plugs, dual engine, Tier 3, 400 HP CAT | short tons per day | uses MY 2003 300 HP diesel Port other equipment for emissions proxy |  | 3 2026: 0.00010593; 4 2027: 5.1368e-09; 5 2028: 2.468e-09
| X | Reefer Power Packs, 30 plugs, single engine, Tier 3 400 HP CAT | short tons per day | uses MY 2005 300 HP diesel Port other equipment for emissions proxy |  | 3 2026: 0.00010593; 4 2027: 5.1368e-09; 5 2028: 2.468e-09
| X | Nose Mount genset 1 plug, single engine, Tier 3, 32-34HP, Kubota / Carrier or Yanmar | short tons per day | uses MY 2005 50 HP other port diesel equipment as emissions proxy |  | 3 2026: 0.00011687; 4 2027: 3.237e-08; 5 2028: 2.4462e-09
|  | Reefer, Electric |  |  |  | 3 2026: 0.000288; 4 2027: 6.47e-05; 5 2028: 0.000152; 6 2029: 0.8351
| EMISSIONS: PROJECT | Emissions, Project: Nox
|  | Top Pick | tons/yr |  | 115.1805 |  | 45.6833 | 33.6995 | 14.6515 | 9.9306 | 5.2097 | 1.8546 | 0.27674 | 0.27674 | 0.27674 | 0.27674 | 0.27674 | 0.27674 | 0.27674 | 0.27674 | 0.27674 | 0.27674 | 0.27674 | 0.27674 | 0.27674 | 0.27674 | 0.27674
|  | RTGs, Hybrid | tons/yr |  | 2.7027 |  | 0.022904 | 0.068712 | 0.13742 | 0.13742 | 0.13742 | 0.13742 | 0.13742 | 0.13742 | 0.13742 | 0.13742 | 0.13742 | 0.13742 | 0.13742 | 0.13742 | 0.13742 | 0.13742 | 0.13742 | 0.13742 | 0.13742 | 0.13742 | 0.13742
|  | Forklift, 10000 lb, Diesel | tons/yr |  | 1.6482 |  | 1.1411 | 0.50714 | 0 | 0 | 0 | 0 | 0 | 0 | 0 | 0 | 0 | 0 | 0 | 0 | 0 | 0 | 0 | 0 | 0 | 0 | 0
|  | Forklift, 10000 lb, electric | tons/yr |  | 0.96376 |  | 0.0048922 | 0.029353 | 0.048922 | 0.048922 | 0.048922 | 0.048922 | 0.048922 | 0.048922 | 0.048922 | 0.048922 | 0.048922 | 0.048922 | 0.048922 | 0.048922 | 0.048922 | 0.048922 | 0.048922 | 0.048922 | 0.048922 | 0.048922 | 0.048922
|  | Forklift, 18000 lb, Diesel | tons/yr |  | 3.1696 |  | 2.1131 | 1.0565 | 0 | 0 | 0 | 0 | 0 | 0 | 0 | 0 | 0 | 0 | 0 | 0 | 0 | 0 | 0 | 0 | 0 | 0 | 0
|  | Forklift, 18000 lb, electric | tons/yr |  | 1.0903 |  | 0 | 0.027955 | 0.05591 | 0.05591 | 0.05591 | 0.05591 | 0.05591 | 0.05591 | 0.05591 | 0.05591 | 0.05591 | 0.05591 | 0.05591 | 0.05591 | 0.05591 | 0.05591 | 0.05591 | 0.05591 | 0.05591 | 0.05591 | 0.05591
|  | Forklift, 36000 lb, diesel | tons/yr |  | 4.2675 |  | 4.1847 | 0.082719 | 0 | 0 | 0 | 0 | 0 | 0 | 0 | 0 | 0 | 0 | 0 | 0 | 0 | 0 | 0 | 0 | 0 | 0 | 0
|  | Forklift, 36000 lb, electric | tons/yr |  | 1.3768 |  | 0.0069888 | 0.041933 | 0.069888 | 0.069888 | 0.069888 | 0.069888 | 0.069888 | 0.069888 | 0.069888 | 0.069888 | 0.069888 | 0.069888 | 0.069888 | 0.069888 | 0.069888 | 0.069888 | 0.069888 | 0.069888 | 0.069888 | 0.069888 | 0.069888
|  | Yard Tractor, Diesel | tons/yr |  | 1.6759 |  | 1.1603 | 0.51567 | 0 | 0 | 0 | 0 | 0 | 0 | 0 | 0 | 0 | 0 | 0 | 0 | 0 | 0 | 0 | 0 | 0 | 0 | 0
|  | Yard Tractor, electric | tons/yr |  | 1.4254 |  | 0.0072355 | 0.043413 | 0.072355 | 0.072355 | 0.072355 | 0.072355 | 0.072355 | 0.072355 | 0.072355 | 0.072355 | 0.072355 | 0.072355 | 0.072355 | 0.072355 | 0.072355 | 0.072355 | 0.072355 | 0.072355 | 0.072355 | 0.072355 | 0.072355
|  | Reefer Power Packs, 30 plugs, dual engine, Tier 3, 400 HP CAT | tons/yr |  | 7.5226 |  | 3.7613 | 3.7613 | 0 | 0 | 0 | 0 | 0 | 0 | 0 | 0 | 0 | 0 | 0 | 0 | 0 | 0 | 0 | 0 | 0 | 0 | 0
|  | Reefer Power Packs, 30 plugs, single engine, Tier 3 400 HP CAT | tons/yr |  | 3.0774 |  | 3.0774 | 0 | 0 | 0 | 0 | 0 | 0 | 0 | 0 | 0 | 0 | 0 | 0 | 0 | 0 | 0 | 0 | 0 | 0 | 0 | 0
|  | Nose Mount genset 1 plug, single engine, Tier 3, 32-34HP, Kubota / Carrier or Yanmar | tons/yr |  | 15.091 |  | 15.091 | 0 | 0 | 0 | 0 | 0 | 0 | 0 | 0 | 0 | 0 | 0 | 0 | 0 | 0 | 0 | 0 | 0 | 0 | 0 | 0
|  | Reefer, electric | tons/yr |  | 13.3878 |  | 0.24869 | 0.53883 | 0.66317 | 0.66317 | 0.66317 | 0.66317 | 0.66317 | 0.66317 | 0.66317 | 0.66317 | 0.66317 | 0.66317 | 0.66317 | 0.66317 | 0.66317 | 0.66317 | 0.66317 | 0.66317 | 0.66317 | 0.66317 | 0.66317
|  | TOTAL | tons/yr |  | 172.5793 |  | 76.5028 | 40.3731 | 15.6992 | 10.9783 | 6.2574 | 2.9023 | 1.3244 | 1.3244 | 1.3244 | 1.3244 | 1.3244 | 1.3244 | 1.3244 | 1.3244 | 1.3244 | 1.3244 | 1.3244 | 1.3244 | 1.3244 | 1.3244 | 1.3244
| EMISSIONS: PROJECT | Emissions, Project: PM2.5
|  | Top Pick | tons/yr |  | 2.4453 |  | 0.84536 | 0.63216 | 0.28376 | 0.19961 | 0.11203 | 0.051669 | 0.021378 | 0.021378 | 0.021378 | 0.021378 | 0.021378 | 0.021378 | 0.021378 | 0.021378 | 0.021378 | 0.021378 | 0.021378 | 0.021378 | 0.021378 | 0.021378 | 0.021378
|  | RTGs, Hybrid | tons/yr |  | 0.2056 |  | 0.0017423 | 0.005227 | 0.010454 | 0.010454 | 0.010454 | 0.010454 | 0.010454 | 0.010454 | 0.010454 | 0.010454 | 0.010454 | 0.010454 | 0.010454 | 0.010454 | 0.010454 | 0.010454 | 0.010454 | 0.010454 | 0.010454 | 0.010454 | 0.010454
|  | Forklift, 10000 lb, Diesel | tons/yr |  | 0.018168 |  | 0.012578 | 0.0055902 | 0 | 0 | 0 | 0 | 0 | 0 | 0 | 0 | 0 | 0 | 0 | 0 | 0 | 0 | 0 | 0 | 0 | 0 | 0
|  | Forklift, 10000 lb, electric | tons/yr |  | 0.21651 |  | 0.001099 | 0.0065942 | 0.01099 | 0.01099 | 0.01099 | 0.01099 | 0.01099 | 0.01099 | 0.01099 | 0.01099 | 0.01099 | 0.01099 | 0.01099 | 0.01099 | 0.01099 | 0.01099 | 0.01099 | 0.01099 | 0.01099 | 0.01099 | 0.01099
|  | Forklift, 18000 lb, Diesel | tons/yr |  | 0.034939 |  | 0.023292 | 0.011646 | 0 | 0 | 0 | 0 | 0 | 0 | 0 | 0 | 0 | 0 | 0 | 0 | 0 | 0 | 0 | 0 | 0 | 0 | 0
|  | Forklift, 18000 lb, electric | tons/yr |  | 0.24493 |  | 0 | 0.0062802 | 0.01256 | 0.01256 | 0.01256 | 0.01256 | 0.01256 | 0.01256 | 0.01256 | 0.01256 | 0.01256 | 0.01256 | 0.01256 | 0.01256 | 0.01256 | 0.01256 | 0.01256 | 0.01256 | 0.01256 | 0.01256 | 0.01256
|  | Forklift, 36000 lb, diesel | tons/yr |  | 0.26884 |  | 0.18612 | 0.082719 | 0 | 0 | 0 | 0 | 0 | 0 | 0 | 0 | 0 | 0 | 0 | 0 | 0 | 0 | 0 | 0 | 0 | 0 | 0
|  | Forklift, 36000 lb, electric | tons/yr |  | 0.3093 |  | 0.0015701 | 0.0094203 | 0.015701 | 0.015701 | 0.015701 | 0.015701 | 0.015701 | 0.015701 | 0.015701 | 0.015701 | 0.015701 | 0.015701 | 0.015701 | 0.015701 | 0.015701 | 0.015701 | 0.015701 | 0.015701 | 0.015701 | 0.015701 | 0.015701
|  | Yard Tractor, Diesel | tons/yr |  | 0.015773 |  | 0.010919 | 0.0048531 | 0 | 0 | 0 | 0 | 0 | 0 | 0 | 0 | 0 | 0 | 0 | 0 | 0 | 0 | 0 | 0 | 0 | 0 | 0
|  | Yard Tractor, electric | tons/yr |  | 0.32022 |  | 0.0016255 | 0.0097528 | 0.016255 | 0.016255 | 0.016255 | 0.016255 | 0.016255 | 0.016255 | 0.016255 | 0.016255 | 0.016255 | 0.016255 | 0.016255 | 0.016255 | 0.016255 | 0.016255 | 0.016255 | 0.016255 | 0.016255 | 0.016255 | 0.016255
|  | Reefer Power Packs, 30 plugs, dual engine, Tier 3, 400 HP CAT | tons/yr |  | 0.0003648 |  | 0.0001824 | 0.0001824 | 0 | 0 | 0 | 0 | 0 | 0 | 0 | 0 | 0 | 0 | 0 | 0 | 0 | 0 | 0 | 0 | 0 | 0 | 0
|  | Reefer Power Packs, 30 plugs, single engine, Tier 3 400 HP CAT | tons/yr |  | 0.00014924 |  | 0.00014924 | 0 | 0 | 0 | 0 | 0 | 0 | 0 | 0 | 0 | 0 | 0 | 0 | 0 | 0 | 0 | 0 | 0 | 0 | 0 | 0
|  | Nose Mount genset 1 plug, single engine, Tier 3, 32-34HP, Kubota / Carrier or Yanmar | tons/yr |  | 0.0041797 |  | 0.0041797 | 0 | 0 | 0 | 0 | 0 | 0 | 0 | 0 | 0 | 0 | 0 | 0 | 0 | 0 | 0 | 0 | 0 | 0 | 0 | 0
|  | Reefer, electric | tons/yr |  | 3.0076 |  | 0.055869 | 0.12105 | 0.14898 | 0.14898 | 0.14898 | 0.14898 | 0.14898 | 0.14898 | 0.14898 | 0.14898 | 0.14898 | 0.14898 | 0.14898 | 0.14898 | 0.14898 | 0.14898 | 0.14898 | 0.14898 | 0.14898 | 0.14898 | 0.14898
|  | TOTAL | tons/yr |  | 7.0918 |  | 1.1447 | 0.89548 | 0.4987 | 0.41455 | 0.32698 | 0.26661 | 0.23632 | 0.23632 | 0.23632 | 0.23632 | 0.23632 | 0.23632 | 0.23632 | 0.23632 | 0.23632 | 0.23632 | 0.23632 | 0.23632 | 0.23632 | 0.23632 | 0.23632
| EMISSIONS: PROJECT | Emissions, Project: SOx
|  | Top Pick | tons/yr |  | 0.39371 |  | 0.12552 | 0.058639 | 0.010799 | 0.010875 | 0.010951 | 0.011026 | 0.01106 | 0.01106 | 0.01106 | 0.01106 | 0.01106 | 0.01106 | 0.01106 | 0.01106 | 0.01106 | 0.01106 | 0.01106 | 0.01106 | 0.01106 | 0.01106 | 0.01106
|  | RTGs, Hybrid | tons/yr |  | 0.092332 |  | 0.00078247 | 0.0023474 | 0.0046948 | 0.0046948 | 0.0046948 | 0.0046948 | 0.0046948 | 0.0046948 | 0.0046948 | 0.0046948 | 0.0046948 | 0.0046948 | 0.0046948 | 0.0046948 | 0.0046948 | 0.0046948 | 0.0046948 | 0.0046948 | 0.0046948 | 0.0046948 | 0.0046948
|  | Forklift, 10000 lb, Diesel | tons/yr |  | 0.0029496 |  | 0.002042 | 0.00090757 | 0 | 0 | 0 | 0 | 0 | 0 | 0 | 0 | 0 | 0 | 0 | 0 | 0 | 0 | 0 | 0 | 0 | 0 | 0
|  | Forklift, 10000 lb, electric | tons/yr |  | 0.50865 |  | 0.002582 | 0.015492 | 0.02582 | 0.02582 | 0.02582 | 0.02582 | 0.02582 | 0.02582 | 0.02582 | 0.02582 | 0.02582 | 0.02582 | 0.02582 | 0.02582 | 0.02582 | 0.02582 | 0.02582 | 0.02582 | 0.02582 | 0.02582 | 0.02582
|  | Forklift, 18000 lb, Diesel | tons/yr |  | 0.0056723 |  | 0.0037816 | 0.0018908 | 0 | 0 | 0 | 0 | 0 | 0 | 0 | 0 | 0 | 0 | 0 | 0 | 0 | 0 | 0 | 0 | 0 | 0 | 0
|  | Forklift, 18000 lb, electric | tons/yr |  | 0.57541 |  | 0 | 0.014754 | 0.029508 | 0.029508 | 0.029508 | 0.029508 | 0.029508 | 0.029508 | 0.029508 | 0.029508 | 0.029508 | 0.029508 | 0.029508 | 0.029508 | 0.029508 | 0.029508 | 0.029508 | 0.029508 | 0.029508 | 0.029508 | 0.029508
|  | Forklift, 36000 lb, diesel | tons/yr |  | 0.0056974 |  | 0.0039444 | 0.001753 | 0 | 0 | 0 | 0 | 0 | 0 | 0 | 0 | 0 | 0 | 0 | 0 | 0 | 0 | 0 | 0 | 0 | 0 | 0
|  | Forklift, 36000 lb, electric | tons/yr |  | 0.72664 |  | 0.0036885 | 0.022131 | 0.036885 | 0.036885 | 0.036885 | 0.036885 | 0.036885 | 0.036885 | 0.036885 | 0.036885 | 0.036885 | 0.036885 | 0.036885 | 0.036885 | 0.036885 | 0.036885 | 0.036885 | 0.036885 | 0.036885 | 0.036885 | 0.036885
|  | Yard Tractor, Diesel | tons/yr |  | 0.0078725 |  | 0.0054502 | 0.0024223 | 0 | 0 | 0 | 0 | 0 | 0 | 0 | 0 | 0 | 0 | 0 | 0 | 0 | 0 | 0 | 0 | 0 | 0 | 0
|  | Yard Tractor, electric | tons/yr |  | 0.75229 |  | 0.0038187 | 0.022912 | 0.038187 | 0.038187 | 0.038187 | 0.038187 | 0.038187 | 0.038187 | 0.038187 | 0.038187 | 0.038187 | 0.038187 | 0.038187 | 0.038187 | 0.038187 | 0.038187 | 0.038187 | 0.038187 | 0.038187 | 0.038187 | 0.038187
|  | Reefer Power Packs, 30 plugs, dual engine, Tier 3, 400 HP CAT | tons/yr |  | 0.00017527 |  | 8.7635e-05 | 8.7635e-05 | 0 | 0 | 0 | 0 | 0 | 0 | 0 | 0 | 0 | 0 | 0 | 0 | 0 | 0 | 0 | 0 | 0 | 0 | 0
|  | Reefer Power Packs, 30 plugs, single engine, Tier 3 400 HP CAT | tons/yr |  | 7.1701e-05 |  | 7.1701e-05 | 0 | 0 | 0 | 0 | 0 | 0 | 0 | 0 | 0 | 0 | 0 | 0 | 0 | 0 | 0 | 0 | 0 | 0 | 0 | 0
|  | Nose Mount genset 1 plug, single engine, Tier 3, 32-34HP, Kubota / Carrier or Yanmar | tons/yr |  | 0.00031586 |  | 0.00031586 | 0 | 0 | 0 | 0 | 0 | 0 | 0 | 0 | 0 | 0 | 0 | 0 | 0 | 0 | 0 | 0 | 0 | 0 | 0 | 0
|  | Reefer, electric | tons/yr |  | 7.0658 |  | 0.13125 | 0.28438 | 0.35001 | 0.35001 | 0.35001 | 0.35001 | 0.35001 | 0.35001 | 0.35001 | 0.35001 | 0.35001 | 0.35001 | 0.35001 | 0.35001 | 0.35001 | 0.35001 | 0.35001 | 0.35001 | 0.35001 | 0.35001 | 0.35001
|  | TOTAL | tons/yr |  | 10.1376 |  | 0.28333 | 0.42772 | 0.4959 | 0.49598 | 0.49605 | 0.49613 | 0.49616 | 0.49616 | 0.49616 | 0.49616 | 0.49616 | 0.49616 | 0.49616 | 0.49616 | 0.49616 | 0.49616 | 0.49616 | 0.49616 | 0.49616 | 0.49616 | 0.49616
| EMISSIONS: PROJECT | Emissions, Project: CO2
|  | Top Pick | MT CO2/yr |  | 25424.0663 |  | 3026.6746 | 2270.0059 | 1059.3361 | 1059.3361 | 1059.3361 | 1059.3361 | 1059.3361 | 1059.3361 | 1059.3361 | 1059.3361 | 1059.3361 | 1059.3361 | 1059.3361 | 1059.3361 | 1059.3361 | 1059.3361 | 1059.3361 | 1059.3361 | 1059.3361 | 1059.3361 | 1059.3361
|  | RTGs, Hybrid | MT CO2/yr |  | 35403.5201 |  | 300.0298 | 900.0895 | 1800.179 | 1800.179 | 1800.179 | 1800.179 | 1800.179 | 1800.179 | 1800.179 | 1800.179 | 1800.179 | 1800.179 | 1800.179 | 1800.179 | 1800.179 | 1800.179 | 1800.179 | 1800.179 | 1800.179 | 1800.179 | 1800.179
|  | Forklift, 10000 lb, Diesel | MT CO2/yr |  | 289.3145 |  | 200.2946 | 89.0198 | 0 | 0 | 0 | 0 | 0 | 0 | 0 | 0 | 0 | 0 | 0 | 0 | 0 | 0 | 0 | 0 | 0 | 0 | 0
|  | Forklift, 10000 lb, electric | MT CO2/yr |  | 2535.1819 |  | 12.8689 | 77.2137 | 128.6894 | 128.6894 | 128.6894 | 128.6894 | 128.6894 | 128.6894 | 128.6894 | 128.6894 | 128.6894 | 128.6894 | 128.6894 | 128.6894 | 128.6894 | 128.6894 | 128.6894 | 128.6894 | 128.6894 | 128.6894 | 128.6894
|  | Forklift, 18000 lb, Diesel | MT CO2/yr |  | 556.374 |  | 370.916 | 185.458 | 0 | 0 | 0 | 0 | 0 | 0 | 0 | 0 | 0 | 0 | 0 | 0 | 0 | 0 | 0 | 0 | 0 | 0 | 0
|  | Forklift, 18000 lb, electric | MT CO2/yr |  | 2867.936 |  | 0 | 73.5368 | 147.0736 | 147.0736 | 147.0736 | 147.0736 | 147.0736 | 147.0736 | 147.0736 | 147.0736 | 147.0736 | 147.0736 | 147.0736 | 147.0736 | 147.0736 | 147.0736 | 147.0736 | 147.0736 | 147.0736 | 147.0736 | 147.0736
|  | Forklift, 36000 lb, diesel | MT CO2/yr |  | 559.3413 |  | 387.2363 | 172.105 | 0 | 0 | 0 | 0 | 0 | 0 | 0 | 0 | 0 | 0 | 0 | 0 | 0 | 0 | 0 | 0 | 0 | 0 | 0
|  | Forklift, 36000 lb, electric | MT CO2/yr |  | 3621.6884 |  | 18.3842 | 110.3052 | 183.8421 | 183.8421 | 183.8421 | 183.8421 | 183.8421 | 183.8421 | 183.8421 | 183.8421 | 183.8421 | 183.8421 | 183.8421 | 183.8421 | 183.8421 | 183.8421 | 183.8421 | 183.8421 | 183.8421 | 183.8421 | 183.8421
|  | Yard Tractor, Diesel | MT CO2/yr |  | 771.5053 |  | 534.119 | 237.3862 | 0 | 0 | 0 | 0 | 0 | 0 | 0 | 0 | 0 | 0 | 0 | 0 | 0 | 0 | 0 | 0 | 0 | 0 | 0
|  | Yard Tractor, electric | MT CO2/yr |  | 3749.5127 |  | 19.0331 | 114.1984 | 190.3306 | 190.3306 | 190.3306 | 190.3306 | 190.3306 | 190.3306 | 190.3306 | 190.3306 | 190.3306 | 190.3306 | 190.3306 | 190.3306 | 190.3306 | 190.3306 | 190.3306 | 190.3306 | 190.3306 | 190.3306 | 190.3306
|  | Reefer Power Packs, 30 plugs, dual engine, Tier 3, 400 HP CAT | MT CO2/yr |  | 723.6665 |  | 361.8332 | 361.8332 | 0 | 0 | 0 | 0 | 0 | 0 | 0 | 0 | 0 | 0 | 0 | 0 | 0 | 0 | 0 | 0 | 0 | 0 | 0
|  | Reefer Power Packs, 30 plugs, single engine, Tier 3 400 HP CAT | MT CO2/yr |  | 296.0454 |  | 296.0454 | 0 | 0 | 0 | 0 | 0 | 0 | 0 | 0 | 0 | 0 | 0 | 0 | 0 | 0 | 0 | 0 | 0 | 0 | 0 | 0
|  | Nose Mount genset 1 plug, single engine, Tier 3, 32-34HP, Kubota / Carrier or Yanmar | MT CO2/yr |  | 1315.7573 |  | 1315.7573 | 0 | 0 | 0 | 0 | 0 | 0 | 0 | 0 | 0 | 0 | 0 | 0 | 0 | 0 | 0 | 0 | 0 | 0 | 0 | 0
|  | Reefer, electric | MT CO2/yr |  | 35216.9218 |  | 654.1843 | 1417.3993 | 1744.4915 | 1744.4915 | 1744.4915 | 1744.4915 | 1744.4915 | 1744.4915 | 1744.4915 | 1744.4915 | 1744.4915 | 1744.4915 | 1744.4915 | 1744.4915 | 1744.4915 | 1744.4915 | 1744.4915 | 1744.4915 | 1744.4915 | 1744.4915 | 1744.4915
|  | TOTAL | MT CO2/yr |  | 113330.8315 |  | 7497.3768 | 6008.5512 | 5253.9423 | 5253.9423 | 5253.9423 | 5253.9423 | 5253.9423 | 5253.9423 | 5253.9423 | 5253.9423 | 5253.9423 | 5253.9423 | 5253.9423 | 5253.9423 | 5253.9423 | 5253.9423 | 5253.9423 | 5253.9423 | 5253.9423 | 5253.9423 | 5253.9423
| EMISSIONS: BASE CASE | Emissions, Baseline: Nox
|  | Top Pick | tons/yr |  | 379.8674 |  | 50.2516 | 50.2516 | 50.2516 | 45.0586 | 39.8656 | 34.6851 | 29.6432 | 24.352 | 19.2143 | 14.0765 | 8.9388 | 4.4374 | 0.98234 | 0.98234 | 0.98234 | 0.98234 | 0.98234 | 0.98234 | 0.98234 | 0.98234 | 0.98234
|  | RTGs, Hybrid | tons/yr |  | 0 |  | 0 | 0 | 0 | 0 | 0 | 0 | 0 | 0 | 0 | 0 | 0 | 0 | 0 | 0 | 0 | 0 | 0 | 0 | 0 | 0 | 0
|  | Forklift, 10000 lb, Diesel | tons/yr |  | 26.6249 |  | 1.2679 | 1.2679 | 1.2679 | 1.2679 | 1.2679 | 1.2679 | 1.2679 | 1.2679 | 1.2679 | 1.2679 | 1.2679 | 1.2679 | 1.2679 | 1.2679 | 1.2679 | 1.2679 | 1.2679 | 1.2679 | 1.2679 | 1.2679 | 1.2679
|  | Forklift, 10000 lb, electric | tons/yr |  | 0 |  | 0 | 0 | 0 | 0 | 0 | 0 | 0 | 0 | 0 | 0 | 0 | 0 | 0 | 0 | 0 | 0 | 0 | 0 | 0 | 0 | 0
|  | Forklift, 18000 lb, Diesel | tons/yr |  | 44.3748 |  | 2.1131 | 2.1131 | 2.1131 | 2.1131 | 2.1131 | 2.1131 | 2.1131 | 2.1131 | 2.1131 | 2.1131 | 2.1131 | 2.1131 | 2.1131 | 2.1131 | 2.1131 | 2.1131 | 2.1131 | 2.1131 | 2.1131 | 2.1131 | 2.1131
|  | Forklift, 18000 lb, electric | tons/yr |  | 0 |  | 0 | 0 | 0 | 0 | 0 | 0 | 0 | 0 | 0 | 0 | 0 | 0 | 0 | 0 | 0 | 0 | 0 | 0 | 0 | 0 | 0
|  | Forklift, 36000 lb, diesel | tons/yr |  | 97.6441 |  | 4.6497 | 4.6497 | 4.6497 | 4.6497 | 4.6497 | 4.6497 | 4.6497 | 4.6497 | 4.6497 | 4.6497 | 4.6497 | 4.6497 | 4.6497 | 4.6497 | 4.6497 | 4.6497 | 4.6497 | 4.6497 | 4.6497 | 4.6497 | 4.6497
|  | Forklift, 36000 lb, electric | tons/yr |  | 0 |  | 0 | 0 | 0 | 0 | 0 | 0 | 0 | 0 | 0 | 0 | 0 | 0 | 0 | 0 | 0 | 0 | 0 | 0 | 0 | 0 | 0
|  | Yard Tractor, Diesel | tons/yr |  | 27.0726 |  | 1.2892 | 1.2892 | 1.2892 | 1.2892 | 1.2892 | 1.2892 | 1.2892 | 1.2892 | 1.2892 | 1.2892 | 1.2892 | 1.2892 | 1.2892 | 1.2892 | 1.2892 | 1.2892 | 1.2892 | 1.2892 | 1.2892 | 1.2892 | 1.2892
|  | Yard Tractor, electric | tons/yr |  | 0 |  | 0 | 0 | 0 | 0 | 0 | 0 | 0 | 0 | 0 | 0 | 0 | 0 | 0 | 0 | 0 | 0 | 0 | 0 | 0 | 0 | 0
|  | Reefer Power Packs, 30 plugs, dual engine, Tier 3, 400 HP CAT | tons/yr |  | 78.9869 |  | 3.7613 | 3.7613 | 3.7613 | 3.7613 | 3.7613 | 3.7613 | 3.7613 | 3.7613 | 3.7613 | 3.7613 | 3.7613 | 3.7613 | 3.7613 | 3.7613 | 3.7613 | 3.7613 | 3.7613 | 3.7613 | 3.7613 | 3.7613 | 3.7613
|  | Reefer Power Packs, 30 plugs, single engine, Tier 3 400 HP CAT | tons/yr |  | 64.6257 |  | 3.0774 | 3.0774 | 3.0774 | 3.0774 | 3.0774 | 3.0774 | 3.0774 | 3.0774 | 3.0774 | 3.0774 | 3.0774 | 3.0774 | 3.0774 | 3.0774 | 3.0774 | 3.0774 | 3.0774 | 3.0774 | 3.0774 | 3.0774 | 3.0774
|  | Nose Mount genset 1 plug, single engine, Tier 3, 32-34HP, Kubota / Carrier or Yanmar | tons/yr |  | 792.2751 |  | 37.7274 | 37.7274 | 37.7274 | 37.7274 | 37.7274 | 37.7274 | 37.7274 | 37.7274 | 37.7274 | 37.7274 | 37.7274 | 37.7274 | 37.7274 | 37.7274 | 37.7274 | 37.7274 | 37.7274 | 37.7274 | 37.7274 | 37.7274 | 37.7274
|  | Reefer, electric | tons/yr |  | 0 |  | 0 | 0 | 0 | 0 | 0 | 0 | 0 | 0 | 0 | 0 | 0 | 0 | 0 | 0 | 0 | 0 | 0 | 0 | 0 | 0 | 0
|  | TOTAL | tons/yr |  | 1511.4715 |  | 104.1375 | 104.1375 | 104.1375 | 98.9445 | 93.7516 | 88.571 | 83.5291 | 78.2379 | 73.1002 | 67.9625 | 62.8247 | 58.3233 | 54.8682 | 54.8682 | 54.8682 | 54.8682 | 54.8682 | 54.8682 | 54.8682 | 54.8682 | 54.8682
| EMISSIONS: BASE CASE | Emissions, Baseline: PM2.5
|  | Top Pick | tons/yr |  | 7.9467 |  | 0.9299 | 0.9299 | 0.9299 | 0.84148 | 0.75305 | 0.66696 | 0.58323 | 0.49659 | 0.40711 | 0.31762 | 0.22628 | 0.14804 | 0.079628 | 0.079628 | 0.079628 | 0.079628 | 0.079628 | 0.079628 | 0.079628 | 0.079628 | 0.079628
|  | RTGs, Hybrid | tons/yr |  | 0 |  | 0 | 0 | 0 | 0 | 0 | 0 | 0 | 0 | 0 | 0 | 0 | 0 | 0 | 0 | 0 | 0 | 0 | 0 | 0 | 0 | 0
|  | Forklift, 10000 lb, Diesel | tons/yr |  | 0.29348 |  | 0.013975 | 0.013975 | 0.013975 | 0.013975 | 0.013975 | 0.013975 | 0.013975 | 0.013975 | 0.013975 | 0.013975 | 0.013975 | 0.013975 | 0.013975 | 0.013975 | 0.013975 | 0.013975 | 0.013975 | 0.013975 | 0.013975 | 0.013975 | 0.013975
|  | Forklift, 10000 lb, electric | tons/yr |  | 0 |  | 0 | 0 | 0 | 0 | 0 | 0 | 0 | 0 | 0 | 0 | 0 | 0 | 0 | 0 | 0 | 0 | 0 | 0 | 0 | 0 | 0
|  | Forklift, 18000 lb, Diesel | tons/yr |  | 0.48914 |  | 0.023292 | 0.023292 | 0.023292 | 0.023292 | 0.023292 | 0.023292 | 0.023292 | 0.023292 | 0.023292 | 0.023292 | 0.023292 | 0.023292 | 0.023292 | 0.023292 | 0.023292 | 0.023292 | 0.023292 | 0.023292 | 0.023292 | 0.023292 | 0.023292
|  | Forklift, 18000 lb, electric | tons/yr |  | 0 |  | 0 | 0 | 0 | 0 | 0 | 0 | 0 | 0 | 0 | 0 | 0 | 0 | 0 | 0 | 0 | 0 | 0 | 0 | 0 | 0 | 0
|  | Forklift, 36000 lb, diesel | tons/yr |  | 4.3428 |  | 0.2068 | 0.2068 | 0.2068 | 0.2068 | 0.2068 | 0.2068 | 0.2068 | 0.2068 | 0.2068 | 0.2068 | 0.2068 | 0.2068 | 0.2068 | 0.2068 | 0.2068 | 0.2068 | 0.2068 | 0.2068 | 0.2068 | 0.2068 | 0.2068
|  | Forklift, 36000 lb, electric | tons/yr |  | 0 |  | 0 | 0 | 0 | 0 | 0 | 0 | 0 | 0 | 0 | 0 | 0 | 0 | 0 | 0 | 0 | 0 | 0 | 0 | 0 | 0 | 0
|  | Yard Tractor, Diesel | tons/yr |  | 0.25479 |  | 0.012133 | 0.012133 | 0.012133 | 0.012133 | 0.012133 | 0.012133 | 0.012133 | 0.012133 | 0.012133 | 0.012133 | 0.012133 | 0.012133 | 0.012133 | 0.012133 | 0.012133 | 0.012133 | 0.012133 | 0.012133 | 0.012133 | 0.012133 | 0.012133
|  | Yard Tractor, electric | tons/yr |  | 0 |  | 0 | 0 | 0 | 0 | 0 | 0 | 0 | 0 | 0 | 0 | 0 | 0 | 0 | 0 | 0 | 0 | 0 | 0 | 0 | 0 | 0
|  | Reefer Power Packs, 30 plugs, dual engine, Tier 3, 400 HP CAT | tons/yr |  | 0.0038304 |  | 0.0001824 | 0.0001824 | 0.0001824 | 0.0001824 | 0.0001824 | 0.0001824 | 0.0001824 | 0.0001824 | 0.0001824 | 0.0001824 | 0.0001824 | 0.0001824 | 0.0001824 | 0.0001824 | 0.0001824 | 0.0001824 | 0.0001824 | 0.0001824 | 0.0001824 | 0.0001824 | 0.0001824
|  | Reefer Power Packs, 30 plugs, single engine, Tier 3 400 HP CAT | tons/yr |  | 0.003134 |  | 0.00014924 | 0.00014924 | 0.00014924 | 0.00014924 | 0.00014924 | 0.00014924 | 0.00014924 | 0.00014924 | 0.00014924 | 0.00014924 | 0.00014924 | 0.00014924 | 0.00014924 | 0.00014924 | 0.00014924 | 0.00014924 | 0.00014924 | 0.00014924 | 0.00014924 | 0.00014924 | 0.00014924
|  | Nose Mount genset 1 plug, single engine, Tier 3, 32-34HP, Kubota / Carrier or Yanmar | tons/yr |  | 0.21944 |  | 0.010449 | 0.010449 | 0.010449 | 0.010449 | 0.010449 | 0.010449 | 0.010449 | 0.010449 | 0.010449 | 0.010449 | 0.010449 | 0.010449 | 0.010449 | 0.010449 | 0.010449 | 0.010449 | 0.010449 | 0.010449 | 0.010449 | 0.010449 | 0.010449
|  | Reefer, electric | tons/yr |  | 0 |  | 0 | 0 | 0 | 0 | 0 | 0 | 0 | 0 | 0 | 0 | 0 | 0 | 0 | 0 | 0 | 0 | 0 | 0 | 0 | 0 | 0
|  | TOTAL | tons/yr |  | 13.5533 |  | 1.1969 | 1.1969 | 1.1969 | 1.1085 | 1.02 | 0.93394 | 0.85021 | 0.76357 | 0.67409 | 0.5846 | 0.49326 | 0.41501 | 0.34661 | 0.34661 | 0.34661 | 0.34661 | 0.34661 | 0.34661 | 0.34661 | 0.34661 | 0.34661
| EMISSIONS: BASE CASE | Emissions, Baseline: SOx
|  | Top Pick | tons/yr |  | 1.2364 |  | 0.13807 | 0.13807 | 0.13807 | 0.11212 | 0.08617 | 0.06022 | 0.034269 | 0.037509 | 0.037588 | 0.037667 | 0.037746 | 0.037824 | 0.037903 | 0.037903 | 0.037903 | 0.037903 | 0.037903 | 0.037903 | 0.037903 | 0.037903 | 0.037903
|  | RTGs, Hybrid | tons/yr |  | 0 |  | 0 | 0 | 0 | 0 | 0 | 0 | 0 | 0 | 0 | 0 | 0 | 0 | 0 | 0 | 0 | 0 | 0 | 0 | 0 | 0 | 0
|  | Forklift, 10000 lb, Diesel | tons/yr |  | 0.047648 |  | 0.0022689 | 0.0022689 | 0.0022689 | 0.0022689 | 0.0022689 | 0.0022689 | 0.0022689 | 0.0022689 | 0.0022689 | 0.0022689 | 0.0022689 | 0.0022689 | 0.0022689 | 0.0022689 | 0.0022689 | 0.0022689 | 0.0022689 | 0.0022689 | 0.0022689 | 0.0022689 | 0.0022689
|  | Forklift, 10000 lb, electric | tons/yr |  | 0 |  | 0 | 0 | 0 | 0 | 0 | 0 | 0 | 0 | 0 | 0 | 0 | 0 | 0 | 0 | 0 | 0 | 0 | 0 | 0 | 0 | 0
|  | Forklift, 18000 lb, Diesel | tons/yr |  | 0.079413 |  | 0.0037816 | 0.0037816 | 0.0037816 | 0.0037816 | 0.0037816 | 0.0037816 | 0.0037816 | 0.0037816 | 0.0037816 | 0.0037816 | 0.0037816 | 0.0037816 | 0.0037816 | 0.0037816 | 0.0037816 | 0.0037816 | 0.0037816 | 0.0037816 | 0.0037816 | 0.0037816 | 0.0037816
|  | Forklift, 18000 lb, electric | tons/yr |  | 0 |  | 0 | 0 | 0 | 0 | 0 | 0 | 0 | 0 | 0 | 0 | 0 | 0 | 0 | 0 | 0 | 0 | 0 | 0 | 0 | 0 | 0
|  | Forklift, 36000 lb, diesel | tons/yr |  | 0.092035 |  | 0.0043826 | 0.0043826 | 0.0043826 | 0.0043826 | 0.0043826 | 0.0043826 | 0.0043826 | 0.0043826 | 0.0043826 | 0.0043826 | 0.0043826 | 0.0043826 | 0.0043826 | 0.0043826 | 0.0043826 | 0.0043826 | 0.0043826 | 0.0043826 | 0.0043826 | 0.0043826 | 0.0043826
|  | Forklift, 36000 lb, electric | tons/yr |  | 0 |  | 0 | 0 | 0 | 0 | 0 | 0 | 0 | 0 | 0 | 0 | 0 | 0 | 0 | 0 | 0 | 0 | 0 | 0 | 0 | 0 | 0
|  | Yard Tractor, Diesel | tons/yr |  | 0.12717 |  | 0.0060558 | 0.0060558 | 0.0060558 | 0.0060558 | 0.0060558 | 0.0060558 | 0.0060558 | 0.0060558 | 0.0060558 | 0.0060558 | 0.0060558 | 0.0060558 | 0.0060558 | 0.0060558 | 0.0060558 | 0.0060558 | 0.0060558 | 0.0060558 | 0.0060558 | 0.0060558 | 0.0060558
|  | Yard Tractor, electric | tons/yr |  | 0 |  | 0 | 0 | 0 | 0 | 0 | 0 | 0 | 0 | 0 | 0 | 0 | 0 | 0 | 0 | 0 | 0 | 0 | 0 | 0 | 0 | 0
|  | Reefer Power Packs, 30 plugs, dual engine, Tier 3, 400 HP CAT | tons/yr |  | 0.0018403 |  | 8.7635e-05 | 8.7635e-05 | 8.7635e-05 | 8.7635e-05 | 8.7635e-05 | 8.7635e-05 | 8.7635e-05 | 8.7635e-05 | 8.7635e-05 | 8.7635e-05 | 8.7635e-05 | 8.7635e-05 | 8.7635e-05 | 8.7635e-05 | 8.7635e-05 | 8.7635e-05 | 8.7635e-05 | 8.7635e-05 | 8.7635e-05 | 8.7635e-05 | 8.7635e-05
|  | Reefer Power Packs, 30 plugs, single engine, Tier 3 400 HP CAT | tons/yr |  | 0.0015057 |  | 7.1701e-05 | 7.1701e-05 | 7.1701e-05 | 7.1701e-05 | 7.1701e-05 | 7.1701e-05 | 7.1701e-05 | 7.1701e-05 | 7.1701e-05 | 7.1701e-05 | 7.1701e-05 | 7.1701e-05 | 7.1701e-05 | 7.1701e-05 | 7.1701e-05 | 7.1701e-05 | 7.1701e-05 | 7.1701e-05 | 7.1701e-05 | 7.1701e-05 | 7.1701e-05
|  | Nose Mount genset 1 plug, single engine, Tier 3, 32-34HP, Kubota / Carrier or Yanmar | tons/yr |  | 0.016582 |  | 0.00078964 | 0.00078964 | 0.00078964 | 0.00078964 | 0.00078964 | 0.00078964 | 0.00078964 | 0.00078964 | 0.00078964 | 0.00078964 | 0.00078964 | 0.00078964 | 0.00078964 | 0.00078964 | 0.00078964 | 0.00078964 | 0.00078964 | 0.00078964 | 0.00078964 | 0.00078964 | 0.00078964
|  | Reefer, electric | tons/yr |  | 0 |  | 0 | 0 | 0 | 0 | 0 | 0 | 0 | 0 | 0 | 0 | 0 | 0 | 0 | 0 | 0 | 0 | 0 | 0 | 0 | 0 | 0
|  | TOTAL | tons/yr |  | 1.6026 |  | 0.15551 | 0.15551 | 0.15551 | 0.12956 | 0.10361 | 0.077658 | 0.051707 | 0.054947 | 0.055026 | 0.055104 | 0.055183 | 0.055262 | 0.055341 | 0.055341 | 0.055341 | 0.055341 | 0.055341 | 0.055341 | 0.055341 | 0.055341 | 0.055341
| EMISSIONS: BASE CASE | Emissions, Baseline: CO2
|  | Top Pick | MT CO2/yr |  | 74153.5267 |  | 3329.342 | 3329.342 | 3329.342 | 3329.342 | 3329.342 | 3329.342 | 3329.342 | 3632.0095 | 3632.0095 | 3632.0095 | 3632.0095 | 3632.0095 | 3632.0095 | 3632.0095 | 3632.0095 | 3632.0095 | 3632.0095 | 3632.0095 | 3632.0095 | 3632.0095 | 3632.0095
|  | RTGs, Hybrid | MT CO2/yr |  | 0 |  | 0 | 0 | 0 | 0 | 0 | 0 | 0 | 0 | 0 | 0 | 0 | 0 | 0 | 0 | 0 | 0 | 0 | 0 | 0 | 0 | 0
|  | Forklift, 10000 lb, Diesel | MT CO2/yr |  | 4673.5416 |  | 222.5496 | 222.5496 | 222.5496 | 222.5496 | 222.5496 | 222.5496 | 222.5496 | 222.5496 | 222.5496 | 222.5496 | 222.5496 | 222.5496 | 222.5496 | 222.5496 | 222.5496 | 222.5496 | 222.5496 | 222.5496 | 222.5496 | 222.5496 | 222.5496
|  | Forklift, 10000 lb, electric | MT CO2/yr |  | 0 |  | 0 | 0 | 0 | 0 | 0 | 0 | 0 | 0 | 0 | 0 | 0 | 0 | 0 | 0 | 0 | 0 | 0 | 0 | 0 | 0 | 0
|  | Forklift, 18000 lb, Diesel | MT CO2/yr |  | 7789.236 |  | 370.916 | 370.916 | 370.916 | 370.916 | 370.916 | 370.916 | 370.916 | 370.916 | 370.916 | 370.916 | 370.916 | 370.916 | 370.916 | 370.916 | 370.916 | 370.916 | 370.916 | 370.916 | 370.916 | 370.916 | 370.916
|  | Forklift, 18000 lb, electric | MT CO2/yr |  | 0 |  | 0 | 0 | 0 | 0 | 0 | 0 | 0 | 0 | 0 | 0 | 0 | 0 | 0 | 0 | 0 | 0 | 0 | 0 | 0 | 0 | 0
|  | Forklift, 36000 lb, diesel | MT CO2/yr |  | 9035.5138 |  | 430.2626 | 430.2626 | 430.2626 | 430.2626 | 430.2626 | 430.2626 | 430.2626 | 430.2626 | 430.2626 | 430.2626 | 430.2626 | 430.2626 | 430.2626 | 430.2626 | 430.2626 | 430.2626 | 430.2626 | 430.2626 | 430.2626 | 430.2626 | 430.2626
|  | Forklift, 36000 lb, electric | MT CO2/yr |  | 0 |  | 0 | 0 | 0 | 0 | 0 | 0 | 0 | 0 | 0 | 0 | 0 | 0 | 0 | 0 | 0 | 0 | 0 | 0 | 0 | 0 | 0
|  | Yard Tractor, Diesel | MT CO2/yr |  | 12462.7776 |  | 593.4656 | 593.4656 | 593.4656 | 593.4656 | 593.4656 | 593.4656 | 593.4656 | 593.4656 | 593.4656 | 593.4656 | 593.4656 | 593.4656 | 593.4656 | 593.4656 | 593.4656 | 593.4656 | 593.4656 | 593.4656 | 593.4656 | 593.4656 | 593.4656
|  | Yard Tractor, electric | MT CO2/yr |  | 0 |  | 0 | 0 | 0 | 0 | 0 | 0 | 0 | 0 | 0 | 0 | 0 | 0 | 0 | 0 | 0 | 0 | 0 | 0 | 0 | 0 | 0
|  | Reefer Power Packs, 30 plugs, dual engine, Tier 3, 400 HP CAT | MT CO2/yr |  | 7598.4982 |  | 361.8332 | 361.8332 | 361.8332 | 361.8332 | 361.8332 | 361.8332 | 361.8332 | 361.8332 | 361.8332 | 361.8332 | 361.8332 | 361.8332 | 361.8332 | 361.8332 | 361.8332 | 361.8332 | 361.8332 | 361.8332 | 361.8332 | 361.8332 | 361.8332
|  | Reefer Power Packs, 30 plugs, single engine, Tier 3 400 HP CAT | MT CO2/yr |  | 6216.953 |  | 296.0454 | 296.0454 | 296.0454 | 296.0454 | 296.0454 | 296.0454 | 296.0454 | 296.0454 | 296.0454 | 296.0454 | 296.0454 | 296.0454 | 296.0454 | 296.0454 | 296.0454 | 296.0454 | 296.0454 | 296.0454 | 296.0454 | 296.0454 | 296.0454
|  | Nose Mount genset 1 plug, single engine, Tier 3, 32-34HP, Kubota / Carrier or Yanmar | MT CO2/yr |  | 69077.2559 |  | 3289.3931 | 3289.3931 | 3289.3931 | 3289.3931 | 3289.3931 | 3289.3931 | 3289.3931 | 3289.3931 | 3289.3931 | 3289.3931 | 3289.3931 | 3289.3931 | 3289.3931 | 3289.3931 | 3289.3931 | 3289.3931 | 3289.3931 | 3289.3931 | 3289.3931 | 3289.3931 | 3289.3931
|  | Reefer, electric | MT CO2/yr |  | 0 |  | 0 | 0 | 0 | 0 | 0 | 0 | 0 | 0 | 0 | 0 | 0 | 0 | 0 | 0 | 0 | 0 | 0 | 0 | 0 | 0 | 0
|  | TOTAL | MT CO2/yr |  | 191007.3028 |  | 8893.8075 | 8893.8075 | 8893.8075 | 8893.8075 | 8893.8075 | 8893.8075 | 8893.8075 | 9196.475 | 9196.475 | 9196.475 | 9196.475 | 9196.475 | 9196.475 | 9196.475 | 9196.475 | 9196.475 | 9196.475 | 9196.475 | 9196.475 | 9196.475 | 9196.475
| EMISSIONS: COMPARISON | NET EMISSIONS REDUCTION: Nox
|  | Top Pick | tons/yr |  | 264.687 |  | 4.5683 | 16.5521 | 35.6001 | 35.128 | 34.6559 | 32.8304 | 29.3665 | 24.0753 | 18.9375 | 13.7998 | 8.6621 | 4.1606 | 0.7056 | 0.7056 | 0.7056 | 0.7056 | 0.7056 | 0.7056 | 0.7056 | 0.7056 | 0.7056
|  | RTGs, Hybrid | tons/yr |  | -2.7027 |  | -0.022904 | -0.068712 | -0.13742 | -0.13742 | -0.13742 | -0.13742 | -0.13742 | -0.13742 | -0.13742 | -0.13742 | -0.13742 | -0.13742 | -0.13742 | -0.13742 | -0.13742 | -0.13742 | -0.13742 | -0.13742 | -0.13742 | -0.13742 | -0.13742
|  | Forklift, 10000 lb, Diesel | tons/yr |  | 24.9767 |  | 0.12679 | 0.76071 | 1.2679 | 1.2679 | 1.2679 | 1.2679 | 1.2679 | 1.2679 | 1.2679 | 1.2679 | 1.2679 | 1.2679 | 1.2679 | 1.2679 | 1.2679 | 1.2679 | 1.2679 | 1.2679 | 1.2679 | 1.2679 | 1.2679
|  | Forklift, 10000 lb, electric | tons/yr |  | -0.96376 |  | -0.0048922 | -0.029353 | -0.048922 | -0.048922 | -0.048922 | -0.048922 | -0.048922 | -0.048922 | -0.048922 | -0.048922 | -0.048922 | -0.048922 | -0.048922 | -0.048922 | -0.048922 | -0.048922 | -0.048922 | -0.048922 | -0.048922 | -0.048922 | -0.048922
|  | Forklift, 18000 lb, Diesel | tons/yr |  | 41.2052 |  | 0 | 1.0565 | 2.1131 | 2.1131 | 2.1131 | 2.1131 | 2.1131 | 2.1131 | 2.1131 | 2.1131 | 2.1131 | 2.1131 | 2.1131 | 2.1131 | 2.1131 | 2.1131 | 2.1131 | 2.1131 | 2.1131 | 2.1131 | 2.1131
|  | Forklift, 18000 lb, electric | tons/yr |  | -1.0903 |  | 0 | -0.027955 | -0.05591 | -0.05591 | -0.05591 | -0.05591 | -0.05591 | -0.05591 | -0.05591 | -0.05591 | -0.05591 | -0.05591 | -0.05591 | -0.05591 | -0.05591 | -0.05591 | -0.05591 | -0.05591 | -0.05591 | -0.05591 | -0.05591
|  | Forklift, 36000 lb, diesel | tons/yr |  | 93.3766 |  | 0.46497 | 4.567 | 4.6497 | 4.6497 | 4.6497 | 4.6497 | 4.6497 | 4.6497 | 4.6497 | 4.6497 | 4.6497 | 4.6497 | 4.6497 | 4.6497 | 4.6497 | 4.6497 | 4.6497 | 4.6497 | 4.6497 | 4.6497 | 4.6497
|  | Forklift, 36000 lb, electric | tons/yr |  | -1.3768 |  | -0.0069888 | -0.041933 | -0.069888 | -0.069888 | -0.069888 | -0.069888 | -0.069888 | -0.069888 | -0.069888 | -0.069888 | -0.069888 | -0.069888 | -0.069888 | -0.069888 | -0.069888 | -0.069888 | -0.069888 | -0.069888 | -0.069888 | -0.069888 | -0.069888
|  | Yard Tractor, Diesel | tons/yr |  | 25.3967 |  | 0.12892 | 0.7735 | 1.2892 | 1.2892 | 1.2892 | 1.2892 | 1.2892 | 1.2892 | 1.2892 | 1.2892 | 1.2892 | 1.2892 | 1.2892 | 1.2892 | 1.2892 | 1.2892 | 1.2892 | 1.2892 | 1.2892 | 1.2892 | 1.2892
|  | Yard Tractor, electric | tons/yr |  | -1.4254 |  | -0.0072355 | -0.043413 | -0.072355 | -0.072355 | -0.072355 | -0.072355 | -0.072355 | -0.072355 | -0.072355 | -0.072355 | -0.072355 | -0.072355 | -0.072355 | -0.072355 | -0.072355 | -0.072355 | -0.072355 | -0.072355 | -0.072355 | -0.072355 | -0.072355
|  | Reefer Power Packs, 30 plugs, dual engine, Tier 3, 400 HP CAT | tons/yr |  | 71.4644 |  | 0 | 0 | 3.7613 | 3.7613 | 3.7613 | 3.7613 | 3.7613 | 3.7613 | 3.7613 | 3.7613 | 3.7613 | 3.7613 | 3.7613 | 3.7613 | 3.7613 | 3.7613 | 3.7613 | 3.7613 | 3.7613 | 3.7613 | 3.7613
|  | Reefer Power Packs, 30 plugs, single engine, Tier 3 400 HP CAT | tons/yr |  | 61.5482 |  | 0 | 3.0774 | 3.0774 | 3.0774 | 3.0774 | 3.0774 | 3.0774 | 3.0774 | 3.0774 | 3.0774 | 3.0774 | 3.0774 | 3.0774 | 3.0774 | 3.0774 | 3.0774 | 3.0774 | 3.0774 | 3.0774 | 3.0774 | 3.0774
|  | Nose Mount genset 1 plug, single engine, Tier 3, 32-34HP, Kubota / Carrier or Yanmar | tons/yr |  | 777.1841 |  | 22.6364 | 37.7274 | 37.7274 | 37.7274 | 37.7274 | 37.7274 | 37.7274 | 37.7274 | 37.7274 | 37.7274 | 37.7274 | 37.7274 | 37.7274 | 37.7274 | 37.7274 | 37.7274 | 37.7274 | 37.7274 | 37.7274 | 37.7274 | 37.7274
|  | Reefer, electric | tons/yr |  | -13.3878 |  | -0.24869 | -0.53883 | -0.66317 | -0.66317 | -0.66317 | -0.66317 | -0.66317 | -0.66317 | -0.66317 | -0.66317 | -0.66317 | -0.66317 | -0.66317 | -0.66317 | -0.66317 | -0.66317 | -0.66317 | -0.66317 | -0.66317 | -0.66317 | -0.66317
|  | TOTAL | tons/yr |  | 1338.8923 |  | 27.6347 | 63.7645 | 88.4383 | 87.9662 | 87.4941 | 85.6687 | 82.2047 | 76.9135 | 71.7758 | 66.638 | 61.5003 | 56.9988 | 53.5438 | 53.5438 | 53.5438 | 53.5438 | 53.5438 | 53.5438 | 53.5438 | 53.5438 | 53.5438
| EMISSIONS: COMPARISON | NET EMISSIONS REDUCTION: PM2.5
|  | Top Pick | tons/yr |  | 5.5014 |  | 0.084536 | 0.29774 | 0.64614 | 0.64187 | 0.64101 | 0.61529 | 0.56185 | 0.47521 | 0.38573 | 0.29624 | 0.2049 | 0.12666 | 0.05825 | 0.05825 | 0.05825 | 0.05825 | 0.05825 | 0.05825 | 0.05825 | 0.05825 | 0.05825
|  | RTGs, Hybrid | tons/yr |  | -0.2056 |  | -0.0017423 | -0.005227 | -0.010454 | -0.010454 | -0.010454 | -0.010454 | -0.010454 | -0.010454 | -0.010454 | -0.010454 | -0.010454 | -0.010454 | -0.010454 | -0.010454 | -0.010454 | -0.010454 | -0.010454 | -0.010454 | -0.010454 | -0.010454 | -0.010454
|  | Forklift, 10000 lb, Diesel | tons/yr |  | 0.27532 |  | 0.0013975 | 0.0083853 | 0.013975 | 0.013975 | 0.013975 | 0.013975 | 0.013975 | 0.013975 | 0.013975 | 0.013975 | 0.013975 | 0.013975 | 0.013975 | 0.013975 | 0.013975 | 0.013975 | 0.013975 | 0.013975 | 0.013975 | 0.013975 | 0.013975
|  | Forklift, 10000 lb, electric | tons/yr |  | -0.21651 |  | -0.001099 | -0.0065942 | -0.01099 | -0.01099 | -0.01099 | -0.01099 | -0.01099 | -0.01099 | -0.01099 | -0.01099 | -0.01099 | -0.01099 | -0.01099 | -0.01099 | -0.01099 | -0.01099 | -0.01099 | -0.01099 | -0.01099 | -0.01099 | -0.01099
|  | Forklift, 18000 lb, Diesel | tons/yr |  | 0.4542 |  | 0 | 0.011646 | 0.023292 | 0.023292 | 0.023292 | 0.023292 | 0.023292 | 0.023292 | 0.023292 | 0.023292 | 0.023292 | 0.023292 | 0.023292 | 0.023292 | 0.023292 | 0.023292 | 0.023292 | 0.023292 | 0.023292 | 0.023292 | 0.023292
|  | Forklift, 18000 lb, electric | tons/yr |  | -0.24493 |  | 0 | -0.0062802 | -0.01256 | -0.01256 | -0.01256 | -0.01256 | -0.01256 | -0.01256 | -0.01256 | -0.01256 | -0.01256 | -0.01256 | -0.01256 | -0.01256 | -0.01256 | -0.01256 | -0.01256 | -0.01256 | -0.01256 | -0.01256 | -0.01256
|  | Forklift, 36000 lb, diesel | tons/yr |  | 4.0739 |  | 0.02068 | 0.12408 | 0.2068 | 0.2068 | 0.2068 | 0.2068 | 0.2068 | 0.2068 | 0.2068 | 0.2068 | 0.2068 | 0.2068 | 0.2068 | 0.2068 | 0.2068 | 0.2068 | 0.2068 | 0.2068 | 0.2068 | 0.2068 | 0.2068
|  | Forklift, 36000 lb, electric | tons/yr |  | -0.3093 |  | -0.0015701 | -0.0094203 | -0.015701 | -0.015701 | -0.015701 | -0.015701 | -0.015701 | -0.015701 | -0.015701 | -0.015701 | -0.015701 | -0.015701 | -0.015701 | -0.015701 | -0.015701 | -0.015701 | -0.015701 | -0.015701 | -0.015701 | -0.015701 | -0.015701
|  | Yard Tractor, Diesel | tons/yr |  | 0.23902 |  | 0.0012133 | 0.0072797 | 0.012133 | 0.012133 | 0.012133 | 0.012133 | 0.012133 | 0.012133 | 0.012133 | 0.012133 | 0.012133 | 0.012133 | 0.012133 | 0.012133 | 0.012133 | 0.012133 | 0.012133 | 0.012133 | 0.012133 | 0.012133 | 0.012133
|  | Yard Tractor, electric | tons/yr |  | -0.32022 |  | -0.0016255 | -0.0097528 | -0.016255 | -0.016255 | -0.016255 | -0.016255 | -0.016255 | -0.016255 | -0.016255 | -0.016255 | -0.016255 | -0.016255 | -0.016255 | -0.016255 | -0.016255 | -0.016255 | -0.016255 | -0.016255 | -0.016255 | -0.016255 | -0.016255
|  | Reefer Power Packs, 30 plugs, dual engine, Tier 3, 400 HP CAT | tons/yr |  | 0.0034656 |  | 0 | 0 | 0.0001824 | 0.0001824 | 0.0001824 | 0.0001824 | 0.0001824 | 0.0001824 | 0.0001824 | 0.0001824 | 0.0001824 | 0.0001824 | 0.0001824 | 0.0001824 | 0.0001824 | 0.0001824 | 0.0001824 | 0.0001824 | 0.0001824 | 0.0001824 | 0.0001824
|  | Reefer Power Packs, 30 plugs, single engine, Tier 3 400 HP CAT | tons/yr |  | 0.0029847 |  | 0 | 0.00014924 | 0.00014924 | 0.00014924 | 0.00014924 | 0.00014924 | 0.00014924 | 0.00014924 | 0.00014924 | 0.00014924 | 0.00014924 | 0.00014924 | 0.00014924 | 0.00014924 | 0.00014924 | 0.00014924 | 0.00014924 | 0.00014924 | 0.00014924 | 0.00014924 | 0.00014924
|  | Nose Mount genset 1 plug, single engine, Tier 3, 32-34HP, Kubota / Carrier or Yanmar | tons/yr |  | 0.21526 |  | 0.0062696 | 0.010449 | 0.010449 | 0.010449 | 0.010449 | 0.010449 | 0.010449 | 0.010449 | 0.010449 | 0.010449 | 0.010449 | 0.010449 | 0.010449 | 0.010449 | 0.010449 | 0.010449 | 0.010449 | 0.010449 | 0.010449 | 0.010449 | 0.010449
|  | Reefer, electric | tons/yr |  | -3.0076 |  | -0.055869 | -0.12105 | -0.14898 | -0.14898 | -0.14898 | -0.14898 | -0.14898 | -0.14898 | -0.14898 | -0.14898 | -0.14898 | -0.14898 | -0.14898 | -0.14898 | -0.14898 | -0.14898 | -0.14898 | -0.14898 | -0.14898 | -0.14898 | -0.14898
|  | TOTAL | tons/yr |  | 6.4614 |  | 0.052191 | 0.3014 | 0.69818 | 0.69391 | 0.69305 | 0.66732 | 0.61389 | 0.52725 | 0.43776 | 0.34828 | 0.25694 | 0.17869 | 0.11029 | 0.11029 | 0.11029 | 0.11029 | 0.11029 | 0.11029 | 0.11029 | 0.11029 | 0.11029
| EMISSIONS: COMPARISON | NET EMISSIONS REDUCTION: SOx
|  | Top Pick | tons/yr |  | 0.84274 |  | 0.012552 | 0.07943 | 0.12727 | 0.10124 | 0.075219 | 0.049195 | 0.023209 | 0.026449 | 0.026528 | 0.026607 | 0.026686 | 0.026764 | 0.026843 | 0.026843 | 0.026843 | 0.026843 | 0.026843 | 0.026843 | 0.026843 | 0.026843 | 0.026843
|  | RTGs, Hybrid | tons/yr |  | -0.092332 |  | -0.00078247 | -0.0023474 | -0.0046948 | -0.0046948 | -0.0046948 | -0.0046948 | -0.0046948 | -0.0046948 | -0.0046948 | -0.0046948 | -0.0046948 | -0.0046948 | -0.0046948 | -0.0046948 | -0.0046948 | -0.0046948 | -0.0046948 | -0.0046948 | -0.0046948 | -0.0046948 | -0.0046948
|  | Forklift, 10000 lb, Diesel | tons/yr |  | 0.044698 |  | 0.00022689 | 0.0013614 | 0.0022689 | 0.0022689 | 0.0022689 | 0.0022689 | 0.0022689 | 0.0022689 | 0.0022689 | 0.0022689 | 0.0022689 | 0.0022689 | 0.0022689 | 0.0022689 | 0.0022689 | 0.0022689 | 0.0022689 | 0.0022689 | 0.0022689 | 0.0022689 | 0.0022689
|  | Forklift, 10000 lb, electric | tons/yr |  | -0.50865 |  | -0.002582 | -0.015492 | -0.02582 | -0.02582 | -0.02582 | -0.02582 | -0.02582 | -0.02582 | -0.02582 | -0.02582 | -0.02582 | -0.02582 | -0.02582 | -0.02582 | -0.02582 | -0.02582 | -0.02582 | -0.02582 | -0.02582 | -0.02582 | -0.02582
|  | Forklift, 18000 lb, Diesel | tons/yr |  | 0.07374 |  | 0 | 0.0018908 | 0.0037816 | 0.0037816 | 0.0037816 | 0.0037816 | 0.0037816 | 0.0037816 | 0.0037816 | 0.0037816 | 0.0037816 | 0.0037816 | 0.0037816 | 0.0037816 | 0.0037816 | 0.0037816 | 0.0037816 | 0.0037816 | 0.0037816 | 0.0037816 | 0.0037816
|  | Forklift, 18000 lb, electric | tons/yr |  | -0.57541 |  | 0 | -0.014754 | -0.029508 | -0.029508 | -0.029508 | -0.029508 | -0.029508 | -0.029508 | -0.029508 | -0.029508 | -0.029508 | -0.029508 | -0.029508 | -0.029508 | -0.029508 | -0.029508 | -0.029508 | -0.029508 | -0.029508 | -0.029508 | -0.029508
|  | Forklift, 36000 lb, diesel | tons/yr |  | 0.086338 |  | 0.00043826 | 0.0026296 | 0.0043826 | 0.0043826 | 0.0043826 | 0.0043826 | 0.0043826 | 0.0043826 | 0.0043826 | 0.0043826 | 0.0043826 | 0.0043826 | 0.0043826 | 0.0043826 | 0.0043826 | 0.0043826 | 0.0043826 | 0.0043826 | 0.0043826 | 0.0043826 | 0.0043826
|  | Forklift, 36000 lb, electric | tons/yr |  | -0.72664 |  | -0.0036885 | -0.022131 | -0.036885 | -0.036885 | -0.036885 | -0.036885 | -0.036885 | -0.036885 | -0.036885 | -0.036885 | -0.036885 | -0.036885 | -0.036885 | -0.036885 | -0.036885 | -0.036885 | -0.036885 | -0.036885 | -0.036885 | -0.036885 | -0.036885
|  | Yard Tractor, Diesel | tons/yr |  | 0.1193 |  | 0.00060558 | 0.0036335 | 0.0060558 | 0.0060558 | 0.0060558 | 0.0060558 | 0.0060558 | 0.0060558 | 0.0060558 | 0.0060558 | 0.0060558 | 0.0060558 | 0.0060558 | 0.0060558 | 0.0060558 | 0.0060558 | 0.0060558 | 0.0060558 | 0.0060558 | 0.0060558 | 0.0060558
|  | Yard Tractor, electric | tons/yr |  | -0.75229 |  | -0.0038187 | -0.022912 | -0.038187 | -0.038187 | -0.038187 | -0.038187 | -0.038187 | -0.038187 | -0.038187 | -0.038187 | -0.038187 | -0.038187 | -0.038187 | -0.038187 | -0.038187 | -0.038187 | -0.038187 | -0.038187 | -0.038187 | -0.038187 | -0.038187
|  | Reefer Power Packs, 30 plugs, dual engine, Tier 3, 400 HP CAT | tons/yr |  | 0.0016651 |  | 0 | 0 | 8.7635e-05 | 8.7635e-05 | 8.7635e-05 | 8.7635e-05 | 8.7635e-05 | 8.7635e-05 | 8.7635e-05 | 8.7635e-05 | 8.7635e-05 | 8.7635e-05 | 8.7635e-05 | 8.7635e-05 | 8.7635e-05 | 8.7635e-05 | 8.7635e-05 | 8.7635e-05 | 8.7635e-05 | 8.7635e-05 | 8.7635e-05
|  | Reefer Power Packs, 30 plugs, single engine, Tier 3 400 HP CAT | tons/yr |  | 0.001434 |  | 0 | 7.1701e-05 | 7.1701e-05 | 7.1701e-05 | 7.1701e-05 | 7.1701e-05 | 7.1701e-05 | 7.1701e-05 | 7.1701e-05 | 7.1701e-05 | 7.1701e-05 | 7.1701e-05 | 7.1701e-05 | 7.1701e-05 | 7.1701e-05 | 7.1701e-05 | 7.1701e-05 | 7.1701e-05 | 7.1701e-05 | 7.1701e-05 | 7.1701e-05
|  | Nose Mount genset 1 plug, single engine, Tier 3, 32-34HP, Kubota / Carrier or Yanmar | tons/yr |  | 0.016267 |  | 0.00047379 | 0.00078964 | 0.00078964 | 0.00078964 | 0.00078964 | 0.00078964 | 0.00078964 | 0.00078964 | 0.00078964 | 0.00078964 | 0.00078964 | 0.00078964 | 0.00078964 | 0.00078964 | 0.00078964 | 0.00078964 | 0.00078964 | 0.00078964 | 0.00078964 | 0.00078964 | 0.00078964
|  | Reefer, electric | tons/yr |  | -7.0658 |  | -0.13125 | -0.28438 | -0.35001 | -0.35001 | -0.35001 | -0.35001 | -0.35001 | -0.35001 | -0.35001 | -0.35001 | -0.35001 | -0.35001 | -0.35001 | -0.35001 | -0.35001 | -0.35001 | -0.35001 | -0.35001 | -0.35001 | -0.35001 | -0.35001
|  | TOTAL | tons/yr |  | -8.5349 |  | -0.12783 | -0.27221 | -0.3404 | -0.36642 | -0.39245 | -0.41847 | -0.44446 | -0.44122 | -0.44114 | -0.44106 | -0.44098 | -0.4409 | -0.44082 | -0.44082 | -0.44082 | -0.44082 | -0.44082 | -0.44082 | -0.44082 | -0.44082 | -0.44082
| EMISSIONS: COMPARISON | NET EMISSIONS REDUCTION: CO2
|  | Top Pick | MT CO2/yr |  | 48729.4604 |  | 302.6675 | 1059.3361 | 2270.0059 | 2270.0059 | 2270.0059 | 2270.0059 | 2270.0059 | 2572.6734 | 2572.6734 | 2572.6734 | 2572.6734 | 2572.6734 | 2572.6734 | 2572.6734 | 2572.6734 | 2572.6734 | 2572.6734 | 2572.6734 | 2572.6734 | 2572.6734 | 2572.6734
|  | RTGs, Hybrid | MT CO2/yr |  | -35403.5201 |  | -300.0298 | -900.0895 | -1800.179 | -1800.179 | -1800.179 | -1800.179 | -1800.179 | -1800.179 | -1800.179 | -1800.179 | -1800.179 | -1800.179 | -1800.179 | -1800.179 | -1800.179 | -1800.179 | -1800.179 | -1800.179 | -1800.179 | -1800.179 | -1800.179
|  | Forklift, 10000 lb, Diesel | MT CO2/yr |  | 4384.2271 |  | 22.255 | 133.5298 | 222.5496 | 222.5496 | 222.5496 | 222.5496 | 222.5496 | 222.5496 | 222.5496 | 222.5496 | 222.5496 | 222.5496 | 222.5496 | 222.5496 | 222.5496 | 222.5496 | 222.5496 | 222.5496 | 222.5496 | 222.5496 | 222.5496
|  | Forklift, 10000 lb, electric | MT CO2/yr |  | -2535.1819 |  | -12.8689 | -77.2137 | -128.6894 | -128.6894 | -128.6894 | -128.6894 | -128.6894 | -128.6894 | -128.6894 | -128.6894 | -128.6894 | -128.6894 | -128.6894 | -128.6894 | -128.6894 | -128.6894 | -128.6894 | -128.6894 | -128.6894 | -128.6894 | -128.6894
|  | Forklift, 18000 lb, Diesel | MT CO2/yr |  | 7232.862 |  | 0 | 185.458 | 370.916 | 370.916 | 370.916 | 370.916 | 370.916 | 370.916 | 370.916 | 370.916 | 370.916 | 370.916 | 370.916 | 370.916 | 370.916 | 370.916 | 370.916 | 370.916 | 370.916 | 370.916 | 370.916
|  | Forklift, 18000 lb, electric | MT CO2/yr |  | -2867.936 |  | 0 | -73.5368 | -147.0736 | -147.0736 | -147.0736 | -147.0736 | -147.0736 | -147.0736 | -147.0736 | -147.0736 | -147.0736 | -147.0736 | -147.0736 | -147.0736 | -147.0736 | -147.0736 | -147.0736 | -147.0736 | -147.0736 | -147.0736 | -147.0736
|  | Forklift, 36000 lb, diesel | MT CO2/yr |  | 8476.1724 |  | 43.0263 | 258.1575 | 430.2626 | 430.2626 | 430.2626 | 430.2626 | 430.2626 | 430.2626 | 430.2626 | 430.2626 | 430.2626 | 430.2626 | 430.2626 | 430.2626 | 430.2626 | 430.2626 | 430.2626 | 430.2626 | 430.2626 | 430.2626 | 430.2626
|  | Forklift, 36000 lb, electric | MT CO2/yr |  | -3621.6884 |  | -18.3842 | -110.3052 | -183.8421 | -183.8421 | -183.8421 | -183.8421 | -183.8421 | -183.8421 | -183.8421 | -183.8421 | -183.8421 | -183.8421 | -183.8421 | -183.8421 | -183.8421 | -183.8421 | -183.8421 | -183.8421 | -183.8421 | -183.8421 | -183.8421
|  | Yard Tractor, Diesel | MT CO2/yr |  | 11691.2723 |  | 59.3466 | 356.0794 | 593.4656 | 593.4656 | 593.4656 | 593.4656 | 593.4656 | 593.4656 | 593.4656 | 593.4656 | 593.4656 | 593.4656 | 593.4656 | 593.4656 | 593.4656 | 593.4656 | 593.4656 | 593.4656 | 593.4656 | 593.4656 | 593.4656
|  | Yard Tractor, electric | MT CO2/yr |  | -3749.5127 |  | -19.0331 | -114.1984 | -190.3306 | -190.3306 | -190.3306 | -190.3306 | -190.3306 | -190.3306 | -190.3306 | -190.3306 | -190.3306 | -190.3306 | -190.3306 | -190.3306 | -190.3306 | -190.3306 | -190.3306 | -190.3306 | -190.3306 | -190.3306 | -190.3306
|  | Reefer Power Packs, 30 plugs, dual engine, Tier 3, 400 HP CAT | MT CO2/yr |  | 6874.8317 |  | 0 | 0 | 361.8332 | 361.8332 | 361.8332 | 361.8332 | 361.8332 | 361.8332 | 361.8332 | 361.8332 | 361.8332 | 361.8332 | 361.8332 | 361.8332 | 361.8332 | 361.8332 | 361.8332 | 361.8332 | 361.8332 | 361.8332 | 361.8332
|  | Reefer Power Packs, 30 plugs, single engine, Tier 3 400 HP CAT | MT CO2/yr |  | 5920.9077 |  | 0 | 296.0454 | 296.0454 | 296.0454 | 296.0454 | 296.0454 | 296.0454 | 296.0454 | 296.0454 | 296.0454 | 296.0454 | 296.0454 | 296.0454 | 296.0454 | 296.0454 | 296.0454 | 296.0454 | 296.0454 | 296.0454 | 296.0454 | 296.0454
|  | Nose Mount genset 1 plug, single engine, Tier 3, 32-34HP, Kubota / Carrier or Yanmar | MT CO2/yr |  | 67761.4987 |  | 1973.6359 | 3289.3931 | 3289.3931 | 3289.3931 | 3289.3931 | 3289.3931 | 3289.3931 | 3289.3931 | 3289.3931 | 3289.3931 | 3289.3931 | 3289.3931 | 3289.3931 | 3289.3931 | 3289.3931 | 3289.3931 | 3289.3931 | 3289.3931 | 3289.3931 | 3289.3931 | 3289.3931
|  | Reefer, electric | MT CO2/yr |  | -35216.9218 |  | -654.1843 | -1417.3993 | -1744.4915 | -1744.4915 | -1744.4915 | -1744.4915 | -1744.4915 | -1744.4915 | -1744.4915 | -1744.4915 | -1744.4915 | -1744.4915 | -1744.4915 | -1744.4915 | -1744.4915 | -1744.4915 | -1744.4915 | -1744.4915 | -1744.4915 | -1744.4915 | -1744.4915
|  | TOTAL | MT CO2/yr |  | 77676.4713 |  | 1396.4308 | 2885.2564 | 3639.8653 | 3639.8653 | 3639.8653 | 3639.8653 | 3639.8653 | 3942.5327 | 3942.5327 | 3942.5327 | 3942.5327 | 3942.5327 | 3942.5327 | 3942.5327 | 3942.5327 | 3942.5327 | 3942.5327 | 3942.5327 | 3942.5327 | 3942.5327 | 3942.5327
Top Pick Average Emission Factor Calculation
|  | Vehicle Category | Model Year | Horsepower Bin | Fuel | -1 2022: HC_tpd; 0 2023: ROG_tpd; 1 2024: TOG_tpd; 2 2025: CO_tpd; 3 2026: NOx_tpd; 4 2027: CO2_tpd; 5 2028: PM10_tpd; 6 2029: PM2.5_tpd; 7 2030: SOx_tpd; 8 2031: NH3_tpd; 9 2032: Fuel Consumption; 10 2033: Total_Activity_hpy; 11 2034: Total_Population; 12 2035: Horsepower_Hours_hhpy; 13 2036: hours/yr; 15 2038: Pieces of Equipment
|  | Cargo Handling Equipment - Port Container Handling Equipment | 1997 | 300 | Diesel | 0.00090257 | 0.0010921 | 0.0012997 | 0.0030523 | 0.046915 | 3.2704 | 0.00090724 | 0.00083466 | 0.00026182 | 2.6693e-05 | 106106.0099 | 13533.38 | 6.7174 | 3481406.3542 | 11604.6878 | 5760 | 2.0147
|  | Cargo Handling Equipment - Port Container Handling Equipment | 1999 | 300 | Diesel | 0.0020992 | 0.0025401 | 0.0030229 | 0.0073021 | 0.093837 | 6.9046 | 0.0018191 | 0.0016736 | 0.0005527 | 5.6354e-05 | 224011.8328 | 29258.7855 | 13.3417 | 7354753.3398 | 24515.8445 | 5760 | 4.2562
|  | Cargo Handling Equipment - Port Container Handling Equipment | 2000 | 300 | Diesel | 0.0048358 | 0.0058513 | 0.0069635 | 0.016354 | 0.17666 | 12.3147 | 0.0035671 | 0.0032818 | 0.00011371 | 0.00010051 | 399537.0863 | 51119.3289 | 27.6192 | 13115311.3334 | 43717.7044 | 5760 | 7.5899
|  | Cargo Handling Equipment - Port Container Handling Equipment | 2001 | 300 | Diesel | 0.0027049 | 0.003273 | 0.0038951 | 0.0091475 | 0.088185 | 6.1474 | 0.0018489 | 0.0017009 | 5.6755e-05 | 5.0175e-05 | 199446.6175 | 25588.1374 | 13.4224 | 6546451.8733 | 21821.5062 | 5760 | 3.7885
|  | Cargo Handling Equipment - Port Container Handling Equipment | 2003 | 300 | Diesel | 0.0017241 | 0.0020862 | 0.0024827 | 0.0054735 | 0.063219 | 5.8244 | 0.0012322 | 0.0011336 | 5.3798e-05 | 4.7538e-05 | 188967.4459 | 23992.4115 | 12 | 6197718.0589 | 20659.0602 | 5760 | 3.5866
|  | Cargo Handling Equipment - Port Container Handling Equipment | 2004 | 300 | Diesel | 0.0038794 | 0.0046941 | 0.0055863 | 0.01427 | 0.091628 | 9.4181 | 0.0021362 | 0.0019653 | 8.6958e-05 | 7.6869e-05 | 305559.1048 | 39267.4847 | 19 | 10030367.552 | 33434.5585 | 5760 | 5.8046
|  | Cargo Handling Equipment - Port Container Handling Equipment | 2026 | 300 | Diesel | -1 2022: 1e-07; 0 2023: 1.21e-07; 1 2024: 1.44e-07; 2 2025: 2.04e-06; 3 2026: 2.55e-07; 4 2027: 0.0011734; 5 2028: 1.86e-08; 6 2029: 1.72e-08; 7 2030: 1.11e-08; 8 2031: 2.62e-11; 9 2032: 38.0683; 10 2033: 6.0836; 11 2034: 1.2167; 12 2035: 0
|  | Cargo Handling Equipment - Port Container Handling Equipment | 2027 | 300 | Diesel | -1 2022: 0.0003532; 0 2023: 0.0004272; 1 2024: 0.0005085; 2 2025: 0.0072198; 3 2026: 0.00090045; 4 2027: 4.1437; 5 2028: 6.585e-05; 6 2029: 6.06e-05; 7 2030: 3.92e-05; 8 2031: 9.269e-08; 9 2032: 134438.5778; 10 2033: 18154.0375; 11 2034: 11.268; 12 2035: 0
|  | Cargo Handling Equipment - Port Container Handling Equipment | 2028 | 300 | Diesel | -1 2022: 0.0018412; 0 2023: 0.0022279; 1 2024: 0.0026514; 2 2025: 0.013124; 3 2026: 0.0014417; 4 2027: 5.7421; 5 2028: 0.0001312; 6 2029: 0.0001206; 7 2030: 5.431e-05; 8 2031: 1.286e-07; 9 2032: 186295.0127; 10 2033: 23110.8582; 11 2034: 11.8555; 12 2035: 0
|  | Cargo Handling Equipment - Port Container Handling Equipment | 2029 | 300 | Diesel | -1 2022: 0.0051535; 0 2023: 0.0062358; 1 2024: 0.0074211; 2 2025: 0.036704; 3 2026: 0.0040313; 4 2027: 16.0523; 5 2028: 0.0003668; 6 2029: 0.0003374; 7 2030: 0.00015169; 8 2031: 3.589e-07; 9 2032: 520799.853; 10 2033: 65621.7963; 11 2034: 22.2291; 12 2035: 0
|  | Cargo Handling Equipment - Port Other General Industrial Equipment | 2003 | 300 | Diesel | -1 2022: 1.1146e-05; 0 2023: 1.3486e-05; 1 2024: 1.605e-05; 2 2025: 6.1916e-05; 3 2026: 0.00031232; 4 2027: 0.033171; 5 2028: 6.914e-06; 6 2029: 6.3609e-06; 7 2030: 2.655e-06; 8 2031: 2.7074e-07; 9 2032: 1076.2009; 10 2033: 174.6545; 11 2034: 0.1311; 12 2035: 42497.8247
| 2007 | Cargo Handling Equipment - Port Other General Industrial Equipment | 2003 | 50 | Diesel | -1 2022: 0.0005272; 0 2023: 0.00063791; 1 2024: 0.00075917; 2 2025: 0.0018573; 3 2026: 0.001471; 4 2027: 0.1416; 5 2028: 0.00019269; 6 2029: 0.00017727; 7 2030: 1.2934e-06; 8 2031: 1.1557e-06; 9 2032: 4594.0886; 10 2033: 3404.7081; 11 2034: 2; 12 2035: 156616.5726
|  | CALCULATED: EMISSIONS PER GALLON DIESEL | [7 empty] | Nox |  |  | PM2.5 | SOx |  | 2023 | 2024 | 2025 | 2026 | 2027 | 2028 | 2029 | 2030 | 2031 | 2032 | 2033 | 2034 | 2035 | 2036 | 2037 | 2038 | 2039 | 2040 | 2041 | 2042 | 2043 | 2044 | 2045 | 2046 | 2023 | 2024 | 2025 | 2026 | 2027 | 2028 | 2029 | 2030 | 2031 | 2032 | 2033 | 2034 | 2035 | 2036 | 2037 | 2038 | 2039 | 2040 | 2041 | 2042 | 2043 | 2044 | 2045 | 2046
|  | Cargo Handling Equipment - Port Container Handling Equipment | 1997 | 300 | Diesel | 3.1048e-06 | 3.7568e-06 | 4.4709e-06 | 1.05e-05 | 0.00016138 | 0.01125 | 3.1209e-06 | 2.8712e-06 | 9.0064e-07 | 9.1823e-08 | 7 | 2 | 0 | 0 | 0 | 0 | 0 | 0 | 0 | 0 | 0 | 0 | 0 | 0 | 0 | 0 | 0 | 0 | 0 | 0 | 0 | 0 | 0 | 0 | 7 | 7 | 7 | 5 | 3 | 1 | 0 | 0 | 0 | 0 | 0 | 0 | 0 | 0 | 0 | 0 | 0 | 0 | 0 | 0 | 0 | 0 | 0 | 0
|  | Cargo Handling Equipment - Port Container Handling Equipment | 1999 | 300 | Diesel | 3.4204e-06 | 4.1387e-06 | 4.9254e-06 | 1.1898e-05 | 0.0001529 | 0.01125 | 2.964e-06 | 2.7269e-06 | 9.0056e-07 | 9.1823e-08 | 1 | 1 | 0 | 0 | 0 | 0 | 0 | 0 | 0 | 0 | 0 | 0 | 0 | 0 | 0 | 0 | 0 | 0 | 0 | 0 | 0 | 0 | 0 | 0 | 1 | 1 | 1 | 1 | 1 | 1 | 0 | 0 | 0 | 0 | 0 | 0 | 0 | 0 | 0 | 0 | 0 | 0 | 0 | 0 | 0 | 0 | 0 | 0
|  | Cargo Handling Equipment - Port Container Handling Equipment | 2000 | 300 | Diesel | 4.4178e-06 | 5.3455e-06 | 6.3616e-06 | 1.494e-05 | 0.00016138 | 0.01125 | 3.2588e-06 | 2.9981e-06 | 1.0388e-07 | 9.1823e-08 | 7 | 7 | 2 | 0 | 0 | 0 | 0 | 0 | 0 | 0 | 0 | 0 | 0 | 0 | 0 | 0 | 0 | 0 | 0 | 0 | 0 | 0 | 0 | 0 | 7 | 7 | 7 | 7 | 7 | 7 | 7 | 5 | 3 | 1 | 0 | 0 | 0 | 0 | 0 | 0 | 0 | 0 | 0 | 0 | 0 | 0 | 0 | 0
|  | Cargo Handling Equipment - Port Container Handling Equipment | 2001 | 300 | Diesel | 4.9502e-06 | 5.9897e-06 | 7.1283e-06 | 1.6741e-05 | 0.00016138 | 0.01125 | 3.3835e-06 | 3.1128e-06 | 1.0387e-07 | 9.1823e-08 | 2 | 2 | 2 | 2 | 0 | 0 | 0 | 0 | 0 | 0 | 0 | 0 | 0 | 0 | 0 | 0 | 0 | 0 | 0 | 0 | 0 | 0 | 0 | 0 | 2 | 2 | 2 | 2 | 2 | 2 | 2 | 2 | 2 | 2 | 1 | 0 | 0 | 0 | 0 | 0 | 0 | 0 | 0 | 0 | 0 | 0 | 0 | 0
|  | Cargo Handling Equipment - Port Container Handling Equipment | 2003 | 300 | Diesel | 3.3302e-06 | 4.0295e-06 | 4.7955e-06 | 1.0572e-05 | 0.00012211 | 0.01125 | 2.38e-06 | 2.1896e-06 | 1.0391e-07 | 9.1823e-08 | 1 | 1 | 1 | 1 | 1 | 0 | 0 | 0 | 0 | 0 | 0 | 0 | 0 | 0 | 0 | 0 | 0 | 0 | 0 | 0 | 0 | 0 | 0 | 0 | 1 | 1 | 1 | 1 | 1 | 1 | 1 | 1 | 1 | 1 | 1 | 0 | 0 | 0 | 0 | 0 | 0 | 0 | 0 | 0 | 0 | 0 | 0 | 0
|  | Cargo Handling Equipment - Port Container Handling Equipment | 2004 | 300 | Diesel | 4.6341e-06 | 5.6072e-06 | 6.673e-06 | 1.7046e-05 | 0.00010945 | 0.01125 | 2.5518e-06 | 2.3476e-06 | 1.0387e-07 | 9.1823e-08 | 2 | 2 | 2 | 2 | 2 | 1 | 0 | 0 | 0 | 0 | 0 | 0 | 0 | 0 | 0 | 0 | 0 | 0 | 0 | 0 | 0 | 0 | 0 | 0 | 2 | 2 | 2 | 2 | 2 | 2 | 2 | 2 | 2 | 2 | 2 | 2 | 0 | 0 | 0 | 0 | 0 | 0 | 0 | 0 | 0 | 0 | 0 | 0
|  | Cargo Handling Equipment - Port Container Handling Equipment | 2026 | 300 | Diesel | 9.588e-07 | 1.1602e-06 | 1.3807e-06 | 1.956e-05 | 2.4449e-06 | 0.01125 | 1.7834e-07 | 1.6491e-07 | 1.0643e-07 | 2.5121e-10 | 0 | 0 | 0 | 2 | 2 | 2 | 1 | 1 | 1 | 1 | 1 | 1 | 1 | 1 | 1 | 1 | 1 | 1 | 1 | 1 | 1 | 1 | 1 | 1 | 0 | 0 | 0 | 2 | 2 | 2 | 2 | 2 | 2 | 2 | 2 | 2 | 2 | 2 | 2 | 2 | 2 | 2 | 2 | 2 | 2 | 2 | 2 | 2
|  | Cargo Handling Equipment - Port Container Handling Equipment | 2027 | 300 | Diesel | 9.5894e-07 | 1.1598e-06 | 1.3806e-06 | 1.9602e-05 | 2.4447e-06 | 0.01125 | 1.7878e-07 | 1.6453e-07 | 1.0643e-07 | 2.5165e-10 | 0 | 0 | 0 | 0 | 2 | 2 | 2 | 2 | 2 | 2 | 2 | 2 | 2 | 2 | 2 | 2 | 2 | 2 | 2 | 2 | 2 | 2 | 2 | 2 | 0 | 0 | 0 | 0 | 2 | 2 | 2 | 2 | 2 | 2 | 2 | 2 | 2 | 2 | 2 | 2 | 2 | 2 | 2 | 2 | 2 | 2 | 2 | 2
|  | Cargo Handling Equipment - Port Container Handling Equipment | 2028 | 300 | Diesel | 3.6074e-06 | 4.365e-06 | 5.1947e-06 | 2.5714e-05 | 2.8247e-06 | 0.01125 | 2.5705e-07 | 2.3629e-07 | 1.0641e-07 | 2.5196e-10 | 0 | 0 | 0 | 0 | 0 | 2 | 2 | 2 | 2 | 2 | 2 | 2 | 2 | 2 | 2 | 2 | 2 | 2 | 2 | 2 | 2 | 2 | 2 | 2 | 0 | 0 | 0 | 0 | 0 | 2 | 2 | 2 | 2 | 2 | 2 | 2 | 2 | 2 | 2 | 2 | 2 | 2 | 2 | 2 | 2 | 2 | 2 | 2
|  | Cargo Handling Equipment - Port Container Handling Equipment | 2029 | 300 | Diesel | 3.6118e-06 | 4.3703e-06 | 5.201e-06 | 2.5724e-05 | 2.8253e-06 | 0.01125 | 2.5707e-07 | 2.3647e-07 | 1.0631e-07 | 2.5153e-10 | 0 | 0 | 0 | 0 | 0 | 0 | 2 | 2 | 2 | 2 | 2 | 2 | 2 | 2 | 2 | 2 | 2 | 2 | 2 | 2 | 2 | 2 | 2 | 2 | 0 | 0 | 0 | 0 | 0 | 0 | 2 | 6 | 8 | 10 | 12 | 14 | 16 | 16 | 16 | 16 | 16 | 16 | 16 | 16 | 16 | 16 | 16 | 16
|  | Cargo Handling Equipment - Port Other General Industrial Equipment | 2003 | 300 | Diesel | 3.7801e-06 | 4.574e-06 | 5.4434e-06 | 2.0999e-05 | 0.00010593 | 0.01125 | 2.3449e-06 | 2.1573e-06 | 9.0047e-07 | 9.1823e-08
|  | Cargo Handling Equipment - Port Other General Industrial Equipment | 2002 | 75 | Diesel | 4.1886e-05 | 5.0682e-05 | 6.0316e-05 | 0.00014756 | 0.00011687 | 0.01125 | 1.5309e-05 | 1.4084e-05 | 1.0276e-07 | 9.1823e-08
|  | WEIGHTED AVERAGE EMISSION FACTORS, TOP PICKS ONLY |  |  | 365 |  | 2023 | 2024 | 2025 | 2026 | 2027 | 2028 | 2029 | 2030 | 2031 | 2032 | 2033 | 2034 | 2035 | 2036 | 2037 | 2038 | 2039 | 2040 | 2041 | 2042 | 2043 | 2044
|  | Project Top Pick Nox | tons/gal diesel |  |  |  | 0.0001538 | 0.00015128 | 0.00014094 | 9.5525e-05 | 5.0114e-05 | 1.784e-05 | 2.662e-06 | 2.662e-06 | 2.662e-06 | 2.662e-06 | 2.662e-06 | 2.662e-06 | 2.662e-06 | 2.662e-06 | 2.662e-06 | 2.662e-06 | 2.662e-06 | 2.662e-06 | 2.662e-06 | 2.662e-06 | 2.662e-06 | 2.662e-06
|  | Project Top Pick PM2.5 |  |  |  |  | 2.8461e-06 | 2.8378e-06 | 2.7295e-06 | 1.9201e-06 | 1.0777e-06 | 4.9701e-07 | 2.0564e-07 | 2.0564e-07 | 2.0564e-07 | 2.0564e-07 | 2.0564e-07 | 2.0564e-07 | 2.0564e-07 | 2.0564e-07 | 2.0564e-07 | 2.0564e-07 | 2.0564e-07 | 2.0564e-07 | 2.0564e-07 | 2.0564e-07 | 2.0564e-07 | 2.0564e-07
|  | Project Top Pick SOx |  |  |  |  | 4.2258e-07 | 2.6323e-07 | 1.0388e-07 | 1.0461e-07 | 1.0534e-07 | 1.0606e-07 | 1.0639e-07 | 1.0639e-07 | 1.0639e-07 | 1.0639e-07 | 1.0639e-07 | 1.0639e-07 | 1.0639e-07 | 1.0639e-07 | 1.0639e-07 | 1.0639e-07 | 1.0639e-07 | 1.0639e-07 | 1.0639e-07 | 1.0639e-07 | 1.0639e-07 | 1.0639e-07
|  | Base Case Top Pick Nox |  |  |  |  | 0.0001538 | 0.0001538 | 0.0001538 | 0.00013791 | 0.00012202 | 0.00010616 | 9.0728e-05 | 6.8322e-05 | 5.3908e-05 | 3.9493e-05 | 2.5079e-05 | 1.2449e-05 | 2.7561e-06 | 2.7561e-06 | 2.7561e-06 | 2.7561e-06 | 2.7561e-06 | 2.7561e-06 | 2.7561e-06 | 2.7561e-06 | 2.7561e-06 | 2.7561e-06
|  | Base Case Top Pick PM2.5 |  |  |  |  | 2.8461e-06 | 2.8461e-06 | 2.8461e-06 | 2.5755e-06 | 2.3048e-06 | 2.0413e-06 | 1.7851e-06 | 1.3932e-06 | 1.1422e-06 | 8.9112e-07 | 6.3485e-07 | 4.1533e-07 | 2.234e-07 | 2.234e-07 | 2.234e-07 | 2.234e-07 | 2.234e-07 | 2.234e-07 | 2.234e-07 | 2.234e-07 | 2.234e-07 | 2.234e-07
|  | Base Case Top Pick SOx |  |  |  |  | 4.2258e-07 | 4.2258e-07 | 4.2258e-07 | 3.4316e-07 | 2.6374e-07 | 1.8431e-07 | 1.0489e-07 | 1.0524e-07 | 1.0546e-07 | 1.0568e-07 | 1.059e-07 | 1.0612e-07 | 1.0634e-07 | 1.0634e-07 | 1.0634e-07 | 1.0634e-07 | 1.0634e-07 | 1.0634e-07 | 1.0634e-07 | 1.0634e-07 | 1.0634e-07 | 1.0634e-07

## 5_Safety
MODEL:SAFETY | [6 empty] | -1 | 0 | 1 | 2 | 3 | 4 | 5 | 6 | 7 | 8 | 9 | 10 | 11 | 12 | 13 | 14 | 15 | 16 | 17 | 18 | 19 | 20 | 21 | 22 | 23 | 24 | 25
|  |  |  | Units | Notes | Value OR total | 2022 | 2023 | 2024 | 2025 | 2026 | 2027 | 2028 | 2029 | 2030 | 2031 | 2032 | 2033 | 2034 | 2035 | 2036 | 2037 | 2038 | 2039 | 2040 | 2041 | 2042 | 2043 | 2044 | 2045 | 2046 | 2047 | 2048
Based on BCA Guidance; See paste-in below in row 45+
| O - No Injury |  | 3900
| C - Possible Injury |  | 77200
| B - Non-Incapacitating |  | 151100
| A - Incapacitating |  | 554800
| K - Killed |  | 11600000
| U - Injured, Severity Unknown |  | 210300
| 8030.3704 | one claim every this many hours
| 0.00012453 | claims per worked hour
| 1.6 | claims per $million labor
|  | Accident rate per labor dollar | Accident Cost (BCA Guidance)
| O | 8e-08 | 3900
| C | 2.4e-07 | 77200
| B | 9.6e-07 | 151100
| A | 3.2e-07 | 554800
| K | 5.4934e-09 | 11600000
|  | Project reduced on-dock traffic estimated reduction in incident occurrence | 6.841% |  | Calculated based on reduced on site vehicle usage due to substitution of top picks with RTGs at a rate of 1 RTG replaces 2.5 top picks; assumes phase in with top picks
Savings Due to Reduced Labor and improved on site safety via switch from Top Picks to RTGs
|  |  | Base Case Labor | $ |  | 415364707.3333 |  | 19087714.88 | 19087714.88 | 19087714.88 | 19087714.88 | 19087714.88 | 19087714.88 | 19087714.88 | 20125050.2267 | 20125050.2267 | 20125050.2267 | 20125050.2267 | 20125050.2267 | 20125050.2267 | 20125050.2267 | 20125050.2267 | 20125050.2267 | 20125050.2267 | 20125050.2267 | 20125050.2267 | 20125050.2267 | 20125050.2267
|  |  | Claim: O |  |  |  |  | 1.527 | 1.527 | 1.527 | 1.527 | 1.527 | 1.527 | 1.527 | 1.61 | 1.61 | 1.61 | 1.61 | 1.61 | 1.61 | 1.61 | 1.61 | 1.61 | 1.61 | 1.61 | 1.61 | 1.61 | 1.61
|  |  | Claim: C |  |  |  |  | 4.5811 | 4.5811 | 4.5811 | 4.5811 | 4.5811 | 4.5811 | 4.5811 | 4.83 | 4.83 | 4.83 | 4.83 | 4.83 | 4.83 | 4.83 | 4.83 | 4.83 | 4.83 | 4.83 | 4.83 | 4.83 | 4.83
|  |  | Claim: B |  |  |  |  | 18.3242 | 18.3242 | 18.3242 | 18.3242 | 18.3242 | 18.3242 | 18.3242 | 19.32 | 19.32 | 19.32 | 19.32 | 19.32 | 19.32 | 19.32 | 19.32 | 19.32 | 19.32 | 19.32 | 19.32 | 19.32 | 19.32
|  |  | Claim: A |  |  |  |  | 6.1081 | 6.1081 | 6.1081 | 6.1081 | 6.1081 | 6.1081 | 6.1081 | 6.44 | 6.44 | 6.44 | 6.44 | 6.44 | 6.44 | 6.44 | 6.44 | 6.44 | 6.44 | 6.44 | 6.44 | 6.44 | 6.44
|  |  | Claim: K |  |  |  |  | 0.10486 | 0.10486 | 0.10486 | 0.10486 | 0.10486 | 0.10486 | 0.10486 | 0.11056 | 0.11056 | 0.11056 | 0.11056 | 0.11056 | 0.11056 | 0.11056 | 0.11056 | 0.11056 | 0.11056 | 0.11056 | 0.11056 | 0.11056 | 0.11056
|  |  | Cost of Claims |  |  |  |  | 7733501.0337 | 7733501.0337 | 7733501.0337 | 7733501.0337 | 7733501.0337 | 7733501.0337 | 7733501.0337 | 8153783.6094 | 8153783.6094 | 8153783.6094 | 8153783.6094 | 8153783.6094 | 8153783.6094 | 8153783.6094 | 8153783.6094 | 8153783.6094 | 8153783.6094 | 8153783.6094 | 8153783.6094 | 8153783.6094 | 8153783.6094
|  |  | Project Labor |  |  | 309556501.9733 |  | 18569047.2067 | 17013044.1867 | 14419705.82 | 14419705.82 | 14419705.82 | 14419705.82 | 14419705.82 | 14419705.82 | 14419705.82 | 14419705.82 | 14419705.82 | 14419705.82 | 14419705.82 | 14419705.82 | 14419705.82 | 14419705.82 | 14419705.82 | 14419705.82 | 14419705.82 | 14419705.82 | 14419705.82
|  |  | Claim: O |  | Improved efficiency percentage phased in consistent with RTG deployment / Top Pick retirement schedule |  |  | 1.4686 | 1.3145 | 1.0747 | 1.0747 | 1.0747 | 1.0747 | 1.0747 | 1.0747 | 1.0747 | 1.0747 | 1.0747 | 1.0747 | 1.0747 | 1.0747 | 1.0747 | 1.0747 | 1.0747 | 1.0747 | 1.0747 | 1.0747 | 1.0747
|  |  | Claim: C |  | Improved efficiency percentage phased in consistent with RTG deployment / Top Pick retirement schedule |  |  | 4.4058 | 3.9435 | 3.224 | 3.224 | 3.224 | 3.224 | 3.224 | 3.224 | 3.224 | 3.224 | 3.224 | 3.224 | 3.224 | 3.224 | 3.224 | 3.224 | 3.224 | 3.224 | 3.224 | 3.224 | 3.224
|  |  | Claim: B |  | Improved efficiency percentage phased in consistent with RTG deployment / Top Pick retirement schedule |  |  | 17.623 | 15.7739 | 12.8959 | 12.8959 | 12.8959 | 12.8959 | 12.8959 | 12.8959 | 12.8959 | 12.8959 | 12.8959 | 12.8959 | 12.8959 | 12.8959 | 12.8959 | 12.8959 | 12.8959 | 12.8959 | 12.8959 | 12.8959 | 12.8959
|  |  | Claim: A |  | Improved efficiency percentage phased in consistent with RTG deployment / Top Pick retirement schedule |  |  | 5.8743 | 5.258 | 4.2986 | 4.2986 | 4.2986 | 4.2986 | 4.2986 | 4.2986 | 4.2986 | 4.2986 | 4.2986 | 4.2986 | 4.2986 | 4.2986 | 4.2986 | 4.2986 | 4.2986 | 4.2986 | 4.2986 | 4.2986 | 4.2986
|  |  | Claim: K |  | Improved efficiency percentage phased in consistent with RTG deployment / Top Pick retirement schedule |  |  | 0.10084 | 0.090263 | 0.073795 | 0.073795 | 0.073795 | 0.073795 | 0.073795 | 0.073795 | 0.073795 | 0.073795 | 0.073795 | 0.073795 | 0.073795 | 0.073795 | 0.073795 | 0.073795 | 0.073795 | 0.073795 | 0.073795 | 0.073795 | 0.073795
|  |  | Cost of Claims |  |  |  |  | 7437580.9057 | 6657163.0102 | 5442562.5264 | 5442562.5264 | 5442562.5264 | 5442562.5264 | 5442562.5264 | 5442562.5264 | 5442562.5264 | 5442562.5264 | 5442562.5264 | 5442562.5264 | 5442562.5264 | 5442562.5264 | 5442562.5264 | 5442562.5264 | 5442562.5264 | 5442562.5264 | 5442562.5264 | 5442562.5264 | 5442562.5264
Savings Due to Improved On Site Efficiency / Fewer Crashes
|  |  | Damaged Equipment and Goods per year |  |  |  | 0 2023: Insufficient data

## 6_Throughput
MODEL:Throughput and Efficiency | [5 empty] | -1 | 0 | 1 | 2 | 3 | 4 | 5 | 6 | 7 | 8 | 9 | 10 | 11 | 12 | 13 | 14 | 15 | 16 | 17 | 18 | 19 | 20 | 21 | 22 | 23 | 24 | 25
|  |  | Units | Notes | Value OR total | 2022 | 2023 | 2024 | 2025 | 2026 | 2027 | 2028 | 2029 | 2030 | 2031 | 2032 | 2033 | 2034 | 2035 | 2036 | 2037 | 2038 | 2039 | 2040 | 2041 | 2042 | 2043 | 2044 | 2045 | 2046 | 2047 | 2048
Improved Efficiency for Crowley's Terminal
Reduced drayage transport, per unit (aggregated)
|  | Transport miles | miles |  | 400
|  | 1 Unit tons | tons |  | 25
|  | Truck CO2 | MTCO2e |  | 1.32
|  | Rail CO2 | MTCO2e |  | 0.3
|  | Net savings per unit | MTCO2e |  | 1.02
|  | Applicable units per week | units/week |  | 175
|  | Annual Savings | MTCO2e/yr |  | 9282
|  | Fuel Savings | gallons/yr |  | 910893.0324
|  | Fuel Savings | $/yr |  | 2525223.209
|  | Efficiency Savings: GHG | MT CO2e/yr | Feeds tp base case GHG summary in worksheet 3_MODEL_Main | 176358 |  | 0 | 3094 | 6188 | 9282 | 9282 | 9282 | 9282 | 9282 | 9282 | 9282 | 9282 | 9282 | 9282 | 9282 | 9282 | 9282 | 9282 | 9282 | 9282 | 9282 | 9282
|  | Efficiency Savings: Diesel Fuel Savings | gallons/yr | Feeds to base case fuel consumption in worksheet 2_MODEL_Costs | 17306967.6153 |  | 0 | 303631.0108 | 607262.0216 | 910893.0324 | 910893.0324 | 910893.0324 | 910893.0324 | 910893.0324 | 910893.0324 | 910893.0324 | 910893.0324 | 910893.0324 | 910893.0324 | 910893.0324 | 910893.0324 | 910893.0324 | 910893.0324 | 910893.0324 | 910893.0324 | 910893.0324 | 910893.0324
|  | Efficiency Savings: Diesel Fuel Savings COST | $/yr | Recalculated elsewhere in model, this row not used. | 47979240.9715 |  | 0 | 841741.0697 | 1683482.1394 | 2525223.209 | 2525223.209 | 2525223.209 | 2525223.209 | 2525223.209 | 2525223.209 | 2525223.209 | 2525223.209 | 2525223.209 | 2525223.209 | 2525223.209 | 2525223.209 | 2525223.209 | 2525223.209 | 2525223.209 | 2525223.209 | 2525223.209 | 2525223.209

## 7_PARAMS
KEY PARAMETERS
| Category |  | Value | Units | Notes | [6 empty] | Source
Basic Parameters
|  | Hours per year | 8760 | hr/yr
|  | Operational days per year | 360 | days per year
CAPEX Parameters
|  | Replacement ratio: RTG : Top Pick | 1:2.5 | ratio | One RTG replaces 2.5 top picks, approximately | [6 empty] | SSA Ops data
|  | As above formatted for calculations---> | 2.5 | number top picks replaced per RTG
|  | Contingency percent for baseline scenario | 19.2% |  | Assumes same as Project
OPEX Parameters
|  | Shifts per day on each piece of equipment | 2
|  | Equipment pieces per new maintenance staff | 12
Fuel Costs
|  | Diesel Cost, PADD1C region | 3.1153 | $/gallon | EIA does not publish non-road diesel cost data. Also EIA data for FL diesel fuel costs were not available. Therefore used PADD1C regional values for FL. Note these include taxes so the next calcs estimate diesel cost without taxes
|  | PADD1C Region taxes applied | 0.343 | $/gallon
|  | Estimated non-road diesel cost | 2.7723 | $/gallon
|  | Charging efficiency factor | 1.1111 | unitless proportion | Assumes 90% efficiency / 10% loss
|  | Electricity Cost at JAXPORT | 0.097499 | $/kWh | Based on actual kWh costs at JAXPORT: 172806 kwh @ $16,848.42
Emissions Calculations
|  | metric tonnes CO2 per gallon diesel | 0.01019 | MT CO2/gallon diesel | https://www.eia.gov/environment/emissions/co2_vol_mass.php
| Emissions Reduction Values, $/Short Ton* |  |  |  |  | 2021 | 2022 | 2023 | 2024 | 2025 | 2026 | 2027 | 2028 | 2029 | 2030 | 2031 | 2032 | 2033 | 2034 | 2035 | 2036 | 2037 | 2038 | 2039 | 2040 | 2041 | 2042 | 2043 | 2044 | 2045 | 2046 | 2047 | 2048 | 2049 | 2050
|  | Nox |  |  |  | 14162.5057 | 14344.0763 | 14525.6468 | 14707.2174 | 14979.5733 | 15251.9292 | 15524.2851 | 15796.6409 | 16068.9968 | 16432.138 | 16432.138 | 16432.138 | 16432.138 | 16432.138 | 16432.138 | 16432.138 | 16432.138 | 16432.138 | 16432.138 | 16432.138 | 16432.138 | 16432.138 | 16432.138 | 16432.138 | 16432.138 | 16432.138 | 16432.138 | 16432.138 | 16432.138 | 16432.138
|  | SOx |  |  |  | 37675.8965 | 38402.1788 | 39128.4612 | 39945.5288 | 40762.5965 | 41488.8788 | 42215.1611 | 42941.4435 | 43758.5111 | 44575.5788 | 44575.5788 | 44575.5788 | 44575.5788 | 44575.5788 | 44575.5788 | 44575.5788 | 44575.5788 | 44575.5788 | 44575.5788 | 44575.5788 | 44575.5788 | 44575.5788 | 44575.5788 | 44575.5788 | 44575.5788 | 44575.5788 | 44575.5788 | 44575.5788 | 44575.5788 | 44575.5788
|  | PM2.5 |  |  |  | 679618.7018 | 691420.7898 | 703313.6632 | 715478.8924 | 727825.6922 | 739446.2097 | 751157.5125 | 763141.1711 | 775306.4004 | 787653.2002 | 787653.2002 | 787653.2002 | 787653.2002 | 787653.2002 | 787653.2002 | 787653.2002 | 787653.2002 | 787653.2002 | 787653.2002 | 787653.2002 | 787653.2002 | 787653.2002 | 787653.2002 | 787653.2002 | 787653.2002 | 787653.2002 | 787653.2002 | 787653.2002 | 787653.2002 | 787653.2002
|  | *NOTE: values converted from MT to short tons; data are based on DOT guidance |  |  | To switch to per metric tonne, multiply by -------------->> | 2024: 1.1015
|  | CO2 |  | $/MT CO2 | Based on 2022 guidance | 47 | 48 | 49.0241 | 49.9319 | 50.8398 | 51.7476 | 52.6555 | 54.4712 | 55.379 | 56.2869 | 57.1947 | 58.1026 | 59.0104 | 59.9183 | 60.8261 | 62.6419 | 63.5497 | 64.4576 | 65.3654 | 66.2733 | 67.1811 | 68.089 | 69
CONVERSION FACTORS
|  | 1 short ton | 907185 | grams
[8 empty] | Nox | SOx | PM2.5
[7 empty] | 2021 | 15600 | 41500 | 748600
[7 empty] | 2022 | 15800 | 42300 | 761600
[7 empty] | 2023 | 16000 | 43100 | 774700
[7 empty] | 2024 | 16200 | 44000 | 788100
[7 empty] | 2025 | 16500 | 44900 | 801700
[7 empty] | 2026 | 16800 | 45700 | 814500
[7 empty] | 2027 | 17100 | 46500 | 827400
[7 empty] | 2028 | 17400 | 47300 | 840600
[7 empty] | 2029 | 17700 | 48200 | 854000
[7 empty] | 2030 | 18100 | 49100 | 867600
[7 empty] | 2031 | 18100 | 49100 | 867600
[7 empty] | 2032 | 18100 | 49100 | 867600
[7 empty] | 2033 | 18100 | 49100 | 867600
[7 empty] | 2034 | 18100 | 49100 | 867600
[7 empty] | 2035 | 18100 | 49100 | 867600
[7 empty] | 2036 | 18100 | 49100 | 867600
[7 empty] | 2037 | 18100 | 49100 | 867600
[7 empty] | 2038 | 18100 | 49100 | 867600
[7 empty] | 2039 | 18100 | 49100 | 867600
[7 empty] | 2040 | 18100 | 49100 | 867600
[7 empty] | 2041 | 18100 | 49100 | 867600
[7 empty] | 2042 | 18100 | 49100 | 867600
[7 empty] | 2043 | 18100 | 49100 | 867600
[7 empty] | 2044 | 18100 | 49100 | 867600
[7 empty] | 2045 | 18100 | 49100 | 867600
[7 empty] | 2046 | 18100 | 49100 | 867600
[7 empty] | 2047 | 18100 | 49100 | 867600
[7 empty] | 2048 | 18100 | 49100 | 867600
[7 empty] | 2049 | 18100 | 49100 | 867600
[7 empty] | 2050 | 18100 | 49100 | 867600

## 8_Data_Diesel Cost
EIA FUEL COST DATA
Lower Atlantic (PADD 1C) No 2 Diesel Ultra Low Sulfur (0-15 ppm) Retail Prices
https://www.eia.gov/dnav/pet/hist/LeafHandler.ashx?n=PET&s=EMD_EPD2DXL0_PTE_R1Z_DPG&f=M
06:09:43 GMT-0700 (Pacific Daylight Time)
Source: U.S. Energy Information Administration
Month | Lower Atlantic (PADD 1C) No 2 Diesel Ultra Low Sulfur (0-15 ppm) Retail Prices Dollars per Gallon
2022-04-01 | 5.058 | 2-year average | 10-year average
2022-03-01 | 5.11 | 3.1153 | 3.0884
2022-02-01 | 3.99
2022-01-01 | 3.622 |  |  | FL Fuel Tax per gal |  | 0.343
2021-12-01 | 3.515 |  |  | SOURCE: | https://www.taxadmin.org/assets/docs/Research/Rates/mf.pdf
2021-11-01 | 3.611
2021-10-01 | 3.512
2021-09-01 | 3.26
2021-08-01 | 3.213
2021-07-01 | 3.21
2021-06-01 | 3.178
2021-05-01 | 3.091
2021-04-01 | 2.998
2021-03-01 | 3.043
2021-02-01 | 2.784
2021-01-01 | 2.604
2020-12-01 | 2.493
2020-11-01 | 2.336
2020-10-01 | 2.322
2020-09-01 | 2.348
2020-08-01 | 2.37
2020-07-01 | 2.382
2020-06-01 | 2.363
2020-05-01 | 2.353
2020-04-01 | 2.443
2020-03-01 | 2.634
2020-02-01 | 2.813
2020-01-01 | 2.962
2019-12-01 | 2.93
2019-11-01 | 2.917
2019-10-01 | 2.921
2019-09-01 | 2.908
2019-08-01 | 2.898
2019-07-01 | 2.937
2019-06-01 | 2.978
2019-05-01 | 3.034
2019-04-01 | 3.019
2019-03-01 | 2.986
2019-02-01 | 2.907
2019-01-01 | 2.9
2018-12-01 | 3.025
2018-11-01 | 3.176
2018-10-01 | 3.233
2018-09-01 | 3.129
2018-08-01 | 3.089
2018-07-01 | 3.101
2018-06-01 | 3.13
2018-05-01 | 3.133
2018-04-01 | 2.989
2018-03-01 | 2.88
2018-02-01 | 2.95
2018-01-01 | 2.91
2017-12-01 | 2.786
2017-11-01 | 2.786
2017-10-01 | 2.724
2017-09-01 | 2.748
2017-08-01 | 2.522
2017-07-01 | 2.427
2017-06-01 | 2.443
2017-05-01 | 2.498
2017-04-01 | 2.516
2017-03-01 | 2.506
2017-02-01 | 2.52
2017-01-01 | 2.514
2016-12-01 | 2.448
2016-11-01 | 2.366
2016-10-01 | 2.369
2016-09-01 | 2.323
2016-08-01 | 2.278
2016-07-01 | 2.334
2016-06-01 | 2.364
2016-05-01 | 2.268
2016-04-01 | 2.113
2016-03-01 | 2.052
2016-02-01 | 1.957
2016-01-01 | 2.085
2015-12-01 | 2.231
2015-11-01 | 2.39
2015-10-01 | 2.431
2015-09-01 | 2.461
2015-08-01 | 2.568
2015-07-01 | 2.768
2015-06-01 | 2.842
2015-05-01 | 2.866
2015-04-01 | 2.784
2015-03-01 | 2.857
2015-02-01 | 2.836
2015-01-01 | 2.984
2014-12-01 | 3.303
2014-11-01 | 3.485
2014-10-01 | 3.615
2014-09-01 | 3.735
2014-08-01 | 3.794
2014-07-01 | 3.85
2014-06-01 | 3.888
2014-05-01 | 3.926
2014-04-01 | 3.949
2014-03-01 | 3.965
2014-02-01 | 3.903
2014-01-01 | 3.84
2013-12-01 | 3.844
2013-11-01 | 3.797
2013-10-01 | 3.833
2013-09-01 | 3.902
2013-08-01 | 3.847
2013-07-01 | 3.802
2013-06-01 | 3.764
2013-05-01 | 3.803
2013-04-01 | 3.902
2013-03-01 | 4.037
2013-02-01 | 4.087
2013-01-01 | 3.91
2012-12-01 | 3.938
2012-11-01 | 3.937
2012-10-01 | 3.997
2012-09-01 | 4.043
2012-08-01 | 3.918
2012-07-01 | 3.686
2012-06-01 | 3.699
2012-05-01 | 3.94

## z_QAQC (hidden)
QAQC / REVIEW TRACKING
Benefits and costs
Monetized
Based on other metrics
Qualitative
[6 empty] | Benefits Categories Defined by DOT |  |  |  |  | ADDED THIS BY DROPPING OUTPUT FROM BASELINE | [5 empty] | Costs Categories Defined by DOT
Linking project components to benefits |  | Cargo benefits | Emissions reduction, direct | Emissions reduction, indirect | Environmental | Value of Travel Time Savings | Vehicle operating cost savings | Safety Benefits | Emissions Reduction | Modal Diversion | Work Zone Impacts | Resilience | Noise | Loss of Emergency Services | Quality of Life | Property Value Increases | Capital | O&M | Residual Value
| Surfacing, Paving, reinforcement | y | n | y | n | y | y |  | y | y | n | qualitative | no change | no change | no change | no change | y | y | n
| Stormwater Treatment | y | n | n | y | periodic | periodic |  | n | n | avoids future |  | no change | no change | y | no change | y | y | n
| Upsizing Electric Reefer Plug Capacity | y | y | y | y | y | y | n | y | y | n |  | no change | no change | no change | no change | y | y | n
| On-Dock Rail Improvements | y | n | y | n | y | y | y | y | y | n | qualitative | no change | no change | no change | no change | y | y | n
| Other Associated T-5 Modernization | y | y | y | n | y | y | y | y | y | n |  | no change | no change | no change | no change | y | y | n
| Notes |  |  |  |  | Table A-3 |  |  | Table A-6, A-7 |  | updates occur with T-5 under <5% operation |  | not modeled per DOT guidance |  | no change | no change | y | y | n
Baseline Description
2014 to 2018: no activity on site
2019-2023: <5% capacity
2023-2030: ramps up to 30% of capacity of existing site
2030 and beyond - steady at ~30% capacity of existing site
Inflation adjustments
We apply suggested inflation rates per BCA guidance
All money expressed in [2017-dollars
Discounting
| Discount rate applied to the analysis | 7%
Analysis Period
| Start | 2020
| Completion of construction | 2024
| Additional years | 20
| Notes: | Replacement rates for equipment are included in O&M calculations
Scope
Project Components
Surfacing, Paving, reinforcement
Stormwater Treatment
Upsizing Electric Reefer Plug Capacity to 1400
On-Dock Rail Improvements
Access Improvements & ITS Upgrades
Cargo Handling Equipment
Other associated T-5 Modernization components and costs that are not part of the grant; these elements are needed for T-5 operation.
Ship-to-Shore (STS) Cranes
Berth Depth (MLLW) updates
Electrical Capacity Improvements
Dock Rehabilitation
STS Crane Rail
NPV Calculation |  | checked
BCR Calculation
| Benefits | Subtract out O&M costs
| Costs | Only consider capital costs
Considerations
BCA vs Economic Impact Analysis
Transfers
| Avoided costs | not considered